## Project
Input | General Information |  |  |  | Carbon Free Boston | Whole Building Energy Modelling Calculation Plan
Calculation |  |  |  |  | 259104-00 | Date of last update: 8/28/2017
Notes | [5 empty] | By: Holly Lattin / Ben Brannon
Project Overview |  |  |  | Source/Comments
Project Name | Carbon Free Boston
Project Number | 259104-00
Project Description | Modeling of the building stock for the city of Boston and testing of carbon reduction policies.
Modelling Scope | Prototype models of 15 buildings with conceptual testing of ECMs
Software, Version | EnergyPlus v8.6
Project Start Date | 2017-12-01
Project Completion Date | 2018-08-01
General Data |  |  |  | Source/Comments
Project Vintage | Four vintages to be tested: Pre-1950, 1950-1980, 1980-2000, and post-2000
Principal Building Type | Multifamily Residential
Actual Floor Area (Gross) | 84360
Actual Floor Area (Net) | 84360
Modelled Floor Area (Gross) | #REF!
Modelled Floor Area (Net) | 84360
Benchmark Site Energy Use Intensity (EUI)
Sustainability Targets | N/A
Codes & Standards |  |  |  | Source/Comments
Applicable Codes & Standards | Varies by vintage.
Energy Code Compliance Path | N/A
Geography |  |  |  | Source/Comments
Project Location | Boston, MA
Weather File | Boston-Logan Airport TMY3
Heating and Cooling Design Conditions | ASHRAE 1%/99%
Site Elevation | 20 ft.
Project Climate Zone(s) | ASHRAE CZ5A
Building Orientation | Varies.
Site Shading | Modeled with no shading.
Model Image
Utility rates |  |  |  | Source/Comments
Electricity Rate/Structure | Varies (Eversource and National Grid)
Natural Gas Rate/Structure | Varies
District Heating Rate/Structure
District Cooling Rate/Structure
Other Utility Rates
Carbon Emission Factors |  |  |  | Source/Comments
Electricity (grid-supplied)
Electricity (grid-displaced)
Natural Gas
Other Carbon Emission Factors
Record of Model Files /Runs
At a minimum, file locations should be documented here for each major project milestone.
| File Name | Description | File Reference Location | Date Created | Created By
1 | Example: Iris 1 | Example: Primary model, backups along the way stored at: | Example: \\global.arup.com\americas\Jobs\S-F\240000\245844-00\4 Internal Project Data\4-04 Calculations\Mech\Energy Modeling\Models | Example: 2/2/2007 | Example: Ben Brannon
2 | Example: Iris 2 | Example: Backup of work progress - Basement Complete | Example: C:\... | Example: 3/6/2008 | Example: Ben Brannon
3 | Example: Iris 3 | Example: Backup of work progress - Bldg A L1 and L2 geometry complete | Example: C:\... | Example: 3/6/2008 | Example: Ben Brannon
4 | Example: Iris 4 | Example: Backup of work progress- Building A Geometry complete | Example: C:\... | Example: 3/9/2008 | Example: Ben Brannon
5 | Example: … | Example: … | Example: … | Example: … | Example: Ben Brannon
6
7
8
9
10
11
12
13
14
15

## Units
Input | Units & Filing Structure |  |  | Carbon Free Boston
Calculation |  |  |  | 259104-00
Notes
Model Units (Auto fills to other tabs) |  | Common Unit Conversions
Opaque Construction U-Value | hr-ft²-F/Btu (R-Value) | Divide | by | To Obtain
Slab-on-Grade U-Value / F-Factor | hr-ft²-F/Btu (R-Value) | Btu/hr-ft²-F | 0.1761 | W/m²-K
Glazing Construction U-Value | Btu/hr-ft²-F (U-Value) | SHGC | 0.87 | SC
Glazing Solar Heat Gain | SHGC | cfm/ft² | 0.19685 | L/s/m²
Infiltration / Air Permeability | (cfm/ft² facade) | ft² | 10.764 | m²
Occupant Density | (ft²/person) | ft | 3.28 | m
Occupant Heat Gain | (Btu/h/person) | Btu/h | 3.412 | W
Lighting & Equipment Heat Gains | (W/ft²) | gal | 0.26417 | liters
Process Loads | (W) | gpm | 15.8504 | L/s
Temperature | (°F) | cfm | 2.1189 | L/s
DHW Demand | (gal/minute) | ft H2O | 2.3067 | psi
Occupant-Based Ventilation | (cfm/person) | ft H2O | 0.33456 | kPa
Area-Based Ventilation | (cfm/ft²) | Pa | 249 | in wg
Air Change Requirement | (ACH) | EER | 3.412 | COP
Area | (ft²) | kW | 3.5169 | tons
Airflow | cfm | Btu/h | 12000 | tons
Water flow | gpm | W | 746 | HP
Heating and Cooling Capacity | kBtu/h | To Obtain | by | Multiply
Temperature Conversion
Recommended Filing Structure [Link] |  | T(°C) = [T(°F) - 32] × 5/9
01 Correspondence Specific to Energy Modelling |  | T(°F) = T(°C) × 9/5 + 32
02 Calculation Plan
03 Input Data
01 Weather Data
02 Zoning Diagram
03 Envelope Data
04 Lighting Data
05 Equipment and Other Internal Gains
06 Service Hot Water
07 Airside System Data
08 Waterside System Data
09 Utility Data
10 Special Systems
11 Equipment Submetering
04 Model Files
05 Results
06 Reference Documents
Opaque Construction Units
Btu/hr-ft²-F (U-Value)
hr-ft²-F/Btu (R-Value)
W/m²-K (U-Value)
m²-K/W (R-Value)
Slab-on-grade Units
Btu/hr-ft²-F (U-Value)
hr-ft²-F/Btu (R-Value)
Btu/hr-ft-F
W/m²-K (U-Value)
m²-K/W (R-Value)
W/m-K
Solar Heat Gain Units
SHGC
SC
G-Value
Infiltration / Air Permeability Units
(cfm/ft² facade)
(L/s/m² facade)
(cfm/ft² floor area)
(L/s/m² floor area)
ACH
(m³/h-m²)
Occupant Density Units
(ft²/person)
(people/1000 ft²)
(m²/person)
(people/100 m²)
(# of people)
Occupant Heat Gain Units
(Btu/h/person)
(W/person)
Internal Gain Units
(W/ft²)
(W/m²)
Process Load Units
(Btu/h)
(W)
(W/ft²)
(W/m²)
Temperature Units
(°F)
(°C)
DHW Demand Units
(gal/person/hour)
(gal/person/day)
(gal/minute)
(L/person/hour)
(L/person/day)
Occupant-Based Ventilation Units
(cfm/person)
(L/s/person)
Area-Based Ventilation Units
(cfm/ft²)
(L/s/m²)
(ACH)
Air-Change Requirements
(cfm)
(L/s)
(ACH)
Area
(ft²)
(m²)
Airflow
cfm
L/s
m³/s
Water Flow
gpm
L/min
Heating and Cooling Capacity
kBtu/h
kW

## Input Summary
Input | Input Summary | [7 empty] | Copy columns as needed for each model variant. Columns that have been superseded may be hidden. | Copy columns as needed for each model variant. Columns that have been superseded may be hidden. | Copy columns as needed for each model variant. Columns that have been superseded may be hidden. | Copy columns as needed for each model variant. Columns that have been superseded may be hidden. | Copy columns as needed for each model variant. Columns that have been superseded may be hidden. | Copy columns as needed for each model variant. Columns that have been superseded may be hidden. | Carbon Free Boston
Calculation | [14 empty] | 259104-00
Notes
[11 empty] | RECS -1945 (sample size: 14) | RECS -1945-1964 (sample size: 6) | RECS -1965-1989 (sample size: 7) | RECS -1990- (sample size: 1)
| Pre-1945 |  | 1945-1964 |  | 1965-1989 |  | Post-1990 |  | Source / Comments | To discuss | Source / Comments | Source / Comments | Source / Comments | Source / Comments
Envelope
| Value | Units | Value | Units | Value | Units | Value | Units |  |  | Geometry TOTSQFT_EN Total square footage (used for publication) avg: 638.2 TOTROOMS Total number of rooms in the housing unit, excluding bathrooms avg: 3.3 BEDROOMS Number of bedrooms avg: 1.6 Level of insulation 50% Adequately insulated 29% Well insulated 21% Poorly insulated | Geometry TOTSQFT_EN Total square footage (used for publication) avg: 945.5 TOTROOMS Total number of rooms in the housing unit, excluding bathrooms avg: 3.8 BEDROOMS Number of bedrooms avg: 2.4 Level of insulation 67% Adequately insulated 17% Not insulated 17% Poorly insulated | Geometry TOTSQFT_EN Total square footage (used for publication) avg: 772.0 TOTROOMS Total number of rooms in the housing unit, excluding bathrooms avg: 3.0 BEDROOMS Number of bedrooms avg: 1.5 Level of insulation 29% Adequately insulated 71% Well insulated | Unsufficient data
Exterior Wall R-Value | [10 empty] | Major outside wall material 14% Shingle (composition) 50% Brick 14% Siding 7% Wood 7% Stucco 7% Stone | Major outside wall material 17% Wood 67% Brick 17% Concrete or concrete block | Major outside wall material 57% Brick 43% Siding
Steel Frame Wall | 7.1 | hr-ft²-F/Btu (R-Value) | 8.1 | hr-ft²-F/Btu (R-Value) | 12.19 | hr-ft²-F/Btu (R-Value) | 15.64 | hr-ft²-F/Btu (R-Value) | Post-1945: DOE reference building models Pre-1945: Brick wall with no insulation, 30% upgraded to 1970-1990 standard (RECS)
Roof R-Value | 7.476 | hr-ft²-F/Btu (R-Value) | 14.2 | hr-ft²-F/Btu (R-Value) | 19.18 | hr-ft²-F/Btu (R-Value) | 16.18 | hr-ft²-F/Btu (R-Value) | Post-1945: DOE reference building models Pre-1945: Wood-framed roof with no insulation, 30% upgraded to 1970-1990 standard (RECS)
Floor: Slab-on-grade R-Value / F-Factor | 3.05 | hr-ft²-F/Btu (R-Value) | 3.05 | hr-ft²-F/Btu (R-Value) | 3.05 | hr-ft²-F/Btu (R-Value) | 3.05 | hr-ft²-F/Btu (R-Value) | Post-1945: DOE reference building models Pre-1945: Same as post-1945
Underground Walls R-Value | N/A | hr-ft²-F/Btu (R-Value) | N/A | hr-ft²-F/Btu (R-Value) | N/A | hr-ft²-F/Btu (R-Value) | N/A | hr-ft²-F/Btu (R-Value)
Window to Wall Ratio | 30 | % | 30 | % | 30 | % | 30 | % | Post-1945: DOE reference building models Pre-1945: Same as 1945-1964 (RECS) |  | Number of windows 29% 3 to 5 36% 6 to 9 7% 10 to 15 29% 1 to 2 | Number of windows 33% 3 to 5 50% 6 to 9 17% 1 to 2 | Number of windows 71% 3 to 5 14% 6 to 9 14% 1 to 2
Glazing Assembly R-Value
Windows | 0.62 | Btu/hr-ft²-F (U-Value) | 0.62 | Btu/hr-ft²-F (U-Value) | 0.59 | Btu/hr-ft²-F (U-Value) | 0.57 | Btu/hr-ft²-F (U-Value) | Post-1990: Blend between DOE reference model and post-2006 IECC requirement Post-1945: DOE reference building models Pre-1945: Same as post-1945 |  | Type of glass in most windows 71% Double-pane glass 29% Single-pane glass Window frame material 57% Metal (aluminum) 43% Wood | Type of glass in most windows 50% Double-pane glass 50% Single-pane glass Window frame material 83% Metal (aluminum) 17% Composite | Type of glass in most windows 100% Double-pane glass Window frame material 43% Metal (aluminum) 43% Wood 14% Vinyl
Glazing Assembly Solar Heat Gain
Windows | 0.41 | SHGC | 0.41 | SHGC | 0.39 | SHGC | 0.39 | SHGC | Post-1945: DOE reference building models Pre-1945: Same as 1945-1964 (RECS)
Glazing Assembly VLT
Windows | 32% | % | 32% | % | 31% | % | 27% | % | Post-1945: DOE reference building models Pre-1945: Same as 1945-1964 (RECS)
Skylight to Roof Ratio | N/A | % | N/A | % | N/A | % | N/A | %
Skylight U-Value | N/A | Btu/hr-ft²-F (U-Value) | N/A | Btu/hr-ft²-F (U-Value) | N/A | Btu/hr-ft²-F (U-Value) | N/A | Btu/hr-ft²-F (U-Value)
Skylight Solar Heat Gain | N/A | SHGC | N/A | SHGC | N/A | SHGC | N/A | SHGC
Skylight VLT | N/A | % | N/A | % | N/A | % | N/A | %
Local Shading Devices | None |  | None |  | None |  | None
Infiltration / Air Permeability | 2.25 | (cfm/ft² facade) | 2.25 | (cfm/ft² facade) | 1.5 | (cfm/ft² facade) | 0.4 | (cfm/ft² facade) | Post-1964: DOE reference building models Pre-1964: 50% worse than 1965-1989 based on RECS results of increased draft |  | Frequency of draft 7% Most of the time 43% Never 7% All the time 43% Some of the time | Frequency of draft 17% Most of the time 50% Some of the time 17% All the time 17% Never | Frequency of draft 86% Never 14% Some of the time
Occupancy
Occupant Density | Space Type | Occupant Density | Space Type | Occupant Density | Space Type | Occupant Density | Space Type | Occupant Density |  | RECS: units often occupied all day | Occupancy NHSLDMEM Number of household members avg: 1.4 ATHOME Number of weekdays someone is at home most or all day avg: 3.8 | Occupancy NHSLDMEM Number of household members avg: 1.8 ATHOME Number of weekdays someone is at home most or all day avg: 5.0 | Occupancy NHSLDMEM Number of household members avg: 1.6 ATHOME Number of weekdays someone is at home most or all day avg: 4.7
|  | (ft²/person) |  | (ft²/person) |  | (ft²/person) |  | (ft²/person)
| Office | 950 | Office | 950 | Office | 950 | Office | 950 | Post-1945: DOE reference building models Pre-1945: Same as 1945-1964
| Apartment | 380 | Apartment | 380 | Apartment | 380 | Apartment | 380
| Corridor | 0 | Corridor | 0 | Corridor | 0 | Corridor | 0
Lighting & Receptacles
Interior Lighting Power Density | Space Type | Lighting Power Density | Space Type | Lighting Power Density | Space Type | Lighting Power Density | Space Type | Lighting Power Density |  |  | Lighting LGTINCFL Portion of inside light bulbs that are CFL 21% All 7% About half 29% Most 21% None 21% Some LGTINLED Portion of inside light bulbs that are LED 29% Some 71% None LGTINCAN Portion of inside light bulbs that are incandescent 36% None 36% Some 14% All 14% About half LGTINNUM Number of light bulbs installed inside the home 14% 20 to 39 light bulbs 86% Fewer than 20 light bulbs | Lighting LGTINCFL Portion of inside light bulbs that are CFL 33% Most 17% Some 17% All 33% None LGTINLED Portion of inside light bulbs that are LED 50% Some 50% None LGTINCAN Portion of inside light bulbs that are incandescent 17% All 17% None 17% Most 17% About half 33% Some LGTINNUM Number of light bulbs installed inside the home 17% 20 to 39 light bulbs 83% Fewer than 20 light bulbs | Lighting LGTINCFL Portion of inside light bulbs that are CFL 29% None 43% Some 29% About half LGTINLED Portion of inside light bulbs that are LED 43% Some 57% None LGTINCAN Portion of inside light bulbs that are incandescent 14% All 14% About half 29% Most 14% None 29% Some LGTINNUM Number of light bulbs installed inside the home 14% 20 to 39 light bulbs 86% Fewer than 20 light bulbs
|  | (W/ft²) |  | (W/ft²) |  | (W/ft²) |  | (W/ft²)
| Office | 1.5 | Office | 1.5 | Office | 1.5 | Office | 1 | Post-1945: DOE reference building models Pre-1945: Same as 1945-1964 (RECS)
| Apartment | 0.15 | Apartment | 0.15 | Apartment | 0.15 | Apartment | 0.15
| Corridor | 0.5 | Corridor | 0.5 | Corridor | 0.5 | Corridor | 0.5
Daylighting Controls | None |  | None |  | None |  | None
Other Lighting Control Credits | None |  | None |  | None |  | None |  |  |  | LGTIN4 Number of inside light bulbs turned on at least 4 hours a day avg: 1.9 LGTINCNTL Inside light bulbs controlled by timers or dimmer switches 7% Yes | LGTIN4 Number of inside light bulbs turned on at least 4 hours a day avg: 5.0 LGTINCNTL Inside light bulbs controlled by timers or dimmer switches 33% Yes | LGTIN4 Number of inside light bulbs turned on at least 4 hours a day avg: 3.5 LGTINCNTL Inside light bulbs controlled by timers or dimmer switches 29% Yes
External / Site Lighting Power (W) | Exterior Lighting | 6436 | Exterior Lighting | 6436 | Exterior Lighting | 6436 | Exterior Lighting | 5357 | DOE reference building models
Receptacle Equipment Power Density | Space Type | Equipment Power Density | Space Type | Equipment Power Density | Space Type | Equipment Power Density | Space Type | Equipment Power Density
|  | (W/ft²) |  | (W/ft²) |  | (W/ft²) |  | (W/ft²)
| Office | 0.75 | Office | 0.75 | Office | 0.75 | Office | 0.75 | Post-1945: DOE reference building models Pre-1945: Same as 1945-1964
| Apartment | 0.2 | Apartment | 0.2 | Apartment | 0.2 | Apartment | 0.2
| Corridor | 0 | Corridor | 0 | Corridor | 0 | Corridor | 0
Gas Equipment Power Density | Space Type | Equipment Power Density | Space Type | Equipment Power Density | Space Type | Equipment Power Density | Space Type | Equipment Power Density
|  | (W/ft²) |  | (W/ft²) |  | (W/ft²) |  | (W/ft²)
| Apartment | 0.5 | Apartment | 0.5 | Apartment | 0.5 | Apartment | 0.5 | IECC 2009 Residential Single Family Home Construction Model
Process Loads | Process Load Type | Equipment Load | Process Load Type | Equipment Load | Process Load Type | Equipment Load | Process Load Type | Equipment Load |  |  | Process loads OVENUSE Frequency of use of oven part of stove per week avg: 3.6 COOKTUSE Frequency of use of cooktop part of stove per week avg: 8.7 cooking fuel UGCOOK Natural gas used for cooking 14% Yes ELFOOD Electricity used for cooking 57% Yes LPCOOK Propane used for cooking 14% Yes | Process loads COOKTUSE Frequency of use of cooktop part of stove per week avg: 0.008108584523179975 per sqft OVENUSE Frequency of use of oven part of stove per week avg: 0.005640754450907809 per sqft cooking fuel UGCOOK Natural gas used for cooking 50% Yes ELFOOD Electricity used for cooking 50% Yes Process loads OVENUSE Frequency of use of oven part of stove per week avg: 5.3 COOKTUSE Frequency of use of cooktop part of stove per week avg: 7.7 | cooking fuel UGCOOK Natural gas used for cooking ELFOOD Electricity used for cooking 86% Yes LPCOOK Propane used for cooking Process loads OVENUSE Frequency of use of oven part of stove per week avg: 4.2 COOKTUSE Frequency of use of cooktop part of stove per week avg: 8.3
|  | (W) |  | (W) |  | (W) |  | (W)
| Elevators | 20532 | Elevators | 20532 | Elevators | 20532 | Elevators | 20532 | Post-1945: DOE reference building models Pre-1945: Same as 1945-1964
Schedules
Internal Gain Schedules | Space Type | Schedule | Space Type | Schedule | Space Type | Schedule | Space Type | Schedule
| Office | OCC_OFF_SCH | Office | OCC_OFF_SCH | Office | OCC_OFF_SCH | Office | OCC_OFF_SCH
| Apartment | OCC_APT_SCH | Apartment | OCC_APT_SCH | Apartment | OCC_APT_SCH | Apartment | OCC_APT_SCH
| Corridor | None | Corridor | None | Corridor | None | Corridor | None
| #REF! | Example: Lobby |  |  |  |  | #REF! | Example: Lobby
| #REF! | Example: Kitchen |  |  |  |  | #REF! | Example: Kitchen
| #REF! | Example: Office |  |  |  |  | #REF! | Example: Office
| #REF! | Example: Kitchen |  |  |  |  | #REF! | Example: Kitchen
| #REF! | Example: Lobby |  |  |  |  | #REF! | Example: Lobby
| #REF! | Example: Office |  |  |  |  | #REF! | Example: Office
| #REF! | Example: Office |  |  |  |  | #REF! | Example: Office
| #REF! | Example: Office |  |  |  |  | #REF! | Example: Office
| #REF! | Example: Office |  |  |  |  | #REF! | Example: Office
| #REF! | Example: Office |  |  |  |  | #REF! | Example: Office
| #REF! | Example: Office |  |  |  |  | #REF! | Example: Office
| #REF! | Example: Office |  |  |  |  | #REF! | Example: Office
| #REF! | [5 empty] | #REF!
| #REF! | [5 empty] | #REF!
| #REF! | [5 empty] | #REF!
| #REF! | [5 empty] | #REF!
| #REF! | [5 empty] | #REF!
Process Load Schedules | Process Load Type | Schedule | Process Load Type | Schedule | Process Load Type | Schedule | Process Load Type | Schedule
| Elevators |  | Elevators | BLDG_ELEVATORS | Elevators | BLDG_ELEVATORS | Elevators | BLDG_ELEVATORS
Building Hours of Operation | 24/7, with maximum occupancy in apartment between 10 pm and 7 am; in office max occupancy from 9 am through 5 pm |  | 24/7, with maximum occupancy in apartment between 10 pm and 7 am; in office max occupancy from 9 am through 5 pm |  | 24/7, with maximum occupancy in apartment between 10 pm and 7 am; in office max occupancy from 9 am through 5 pm |  | 24/7, with maximum occupancy in apartment between 10 pm and 7 am; in office max occupancy from 9 am through 5 pm
HVAC Airside
Primary HVAC System Type - Dominant space type | Individual unit window air conditioners Steam/hot water system with radiators |  | Packaged system DX for cooling Gas furnace for heating; electric resistance heating coils in corridors |  | Packaged system DX for cooling Gas furnace for heating; electric resistance heating coils in corridors |  | Packaged system DX for cooling Gas furnace for heating; electric resistance heating coils in corridors |  | Originally listed as water source heat pumps. Changed to match the midrise apartment DOE reference model. |  | Space heating equipment used 100% Yes Main space heating equipment type 50% Steam or hot water system with radiators or pipes 7% Wood-burning stove 43% Central furnace Secondary space heating equipment used 7% Yes Secondary space heating equipment type 7% Some other equipment Air conditioning equipment used 50% Yes cooling fuel ELCOOL Electricity used for air conditioning 50% Yes Type of air conditioning equipment used 29% Individual window/wall or portable units 21% Central air conditioning system Central air conditioner is a heat pump 14% Yes Age of most-used individual air conditioning unit 7% 10 to 14 years old 14% 2 to 4 years old 7% 5 to 9 years old Age of central air conditioner 7% 10 to 14 years old 7% 2 to 4 years old 7% Less than 2 years old | Space heating equipment used 100% Yes Main space heating equipment type 17% Built-in electric units installed in walls, ceilings, baseboards, or floors 17% Steam or hot water system with radiators or pipes 33% Central furnace 17% Built-in room heater burning gas, oil, or kerosene 17% Portable electric heaters Air conditioning equipment used 83% Yes cooling fuel ELCOOL Electricity used for air conditioning 83% Yes Type of air conditioning equipment used 67% Individual window/wall or portable units 17% Central air conditioning system Age of most-used individual air conditioning unit 17% 15 to 19 years old 17% Less than 2 years old 33% 5 to 9 years old Age of central air conditioner 17% 5 to 9 years old | Space heating equipment used 100% Yes Main space heating equipment type 29% Steam or hot water system with radiators or pipes 14% Built-in floor/wall pipeless furnace 57% Central furnace Air conditioning equipment used 100% Yes cooling fuel ELCOOL Electricity used for air conditioning 100% Yes Type of air conditioning equipment used 71% Individual window/wall or portable units 29% Central air conditioning system Central air conditioner is a heat pump 14% Yes Age of most-used individual air conditioning unit 14% 10 to 14 years old 29% Less than 2 years old 29% 5 to 9 years old Age of central air conditioner 14% 10 to 14 years old 14% 20 years or older
Other HVAC System Type(s) | N/A |  | N/A |  | N/A |  | N/A |  |  |  | Number of floor, window, or table fans used avg: 1.6 Number of individual air conditioning units used avg: 1.2 Humidifier used 14% Yes Number of months humidifier used in last year avg: 1.0 Number of ceiling fans used avg: 1.0 | Number of floor, window, or table fans used avg: 3.7 Number of individual air conditioning units used avg: 1.5 Humidifier used 17% Yes Number of months humidifier used in last year avg: 12.0 Number of ceiling fans used avg: 2.0 | Number of floor, window, or table fans used avg: 1.8 Number of individual air conditioning units used avg: 1.0 Humidifier used 14% Yes Number of months humidifier used in last year avg: 1.0 Number of ceiling fans used avg: 2.0
System Parameters and Controls (Economizer, DCV, energy recovery, etc.) | N/A |  | N/A |  | N/A |  | N/A |  |  |  | Central air conditioner household behavior 7% Manually adjust the temperature at night or when no one is at home 7% Turn equipment on or off as needed 7% Set one temperature and leave it there most of the time Main heating equipment household behavior 21% Manually adjust the temperature at night or when no one is at home 36% Our household does not have control over the equipment 21% Set one temperature and leave it there most of the time 21% Turn equipment on or off as needed Most-used individual air conditioning unit household behavior 7% Manually adjust the temperature at night or when no one is at home 14% Turn equipment on or off as needed 7% Set one temperature and leave it there most of the time Any thermostats 57% Yes Programmable main thermostat 7% Yes Thermostat for central air conditioner 21% Yes Smart thermostat 7% Don’t know Winter temperature at night avg: 68.9 Winter temperature when no on is home during the day avg: 69.6 Summer temperature when no on is home during the day avg: 73.7 Winter temperature when someone is home during the day avg: 70.9 Summer temperature when someone is home during the day avg: 68.6 Summer temperature at night avg: 66.4 | Central air conditioner household behavior 17% Set one temperature and leave it there most of the time Main heating equipment household behavior 17% Manually adjust the temperature at night or when no one is at home 17% Turn equipment on or off as needed 50% Set one temperature and leave it there most of the time 17% Program the thermostat to automatically adjust the temperature during the day and night at certain times Most-used individual air conditioning unit household behavior 33% Turn equipment on or off as needed 17% Set one temperature and leave it there most of the time 17% Program the thermostat to automatically adjust the temperature during the day and night at certain times Any thermostats 83% Yes Programmable main thermostat 50% Yes Thermostat for central air conditioner 17% Yes Programmable thermostat for central air conditioner 17% Yes Smart thermostat 33% Don’t know Winter temperature at night avg: 64.2 Winter temperature when no on is home during the day avg: 64.2 Winter temperature when someone is home during the day avg: 65.5 Summer temperature when someone is home during the day avg: 67.2 Summer temperature when no on is home during the day avg: 70.6 Summer temperature at night avg: 69.8 | Central air conditioner household behavior 14% Turn equipment on or off as needed 14% Set one temperature and leave it there most of the time Main heating equipment household behavior 43% Manually adjust the temperature at night or when no one is at home 57% Turn equipment on or off as needed Most-used individual air conditioning unit household behavior 14% Other 43% Turn equipment on or off as needed 14% Set one temperature and leave it there most of the time Any thermostats 100% Yes Programmable main thermostat 43% Yes Thermostat for central air conditioner 29% Yes Programmable thermostat for central air conditioner 14% Yes Winter temperature at night avg: 68.0 Winter temperature when no on is home during the day avg: 68.6 Winter temperature when someone is home during the day avg: 70.3 Summer temperature when someone is home during the day avg: 70.4 Summer temperature when no on is home during the day avg: 73.7 Summer temperature at night avg: 67.0
HVAC Waterside
Cooling Source Parameters | Cooling coil COP = 3.4 |  | Cooling coil COP = 3.4 |  | Cooling coil COP = 3.13 |  | Cooling coil COP = 3.67 |  | Post-1945: DOE reference building models Pre-1945: Same as 1945-1964
Chilled Water Loop & Pump Parameters | N/A |  | N/A |  | N/A |  | N/A
Condenser Water Loop & Pump Parameters | N/A |  | N/A |  | N/A |  | N/A
Cooling tower Parameters | N/A |  | N/A |  | N/A |  | N/A
Heating Source Parameters | Boiler with 80% efficiency |  | Furnace coils with 78% efficiency (natural gas fired); Corridor electric coils with 100% efficiency |  | Furnace coils with 80% efficiency (natural gas fired); Corridor electric coils with 100% efficiency |  | Furnace coils with 80% efficiency (natural gas fired); Corridor electric coils with 100% efficiency |  | Post-1945: DOE reference building models Pre-1945: Based on RECS and ResStock (single-family) data |  | Main space heating fuel 7% Wood 64% Natural gas from underground pipes 29% Fuel oil/kerosene Secondary space heating fuel 7% Fuel oil/kerosene Age of main space heating equipment 7% 15 to 19 years old 7% 20 years old 14% Less than 2 years old 7% 5 to 9 years old 21% 10 to 14 years old 43% 2 to 4 years old | Main space heating fuel 17% Propane (bottled gas) 50% Electricity 33% Natural gas from underground pipes Main space heating equipment type 17% Portable electric heaters 17% Built-in room heater burning gas, oil, or kerosene 17% Built-in electric units installed in walls, ceilings, baseboards, or floors 33% Central furnace 17% Steam or hot water system with radiators or pipes Age of main space heating equipment 17% 2 to 4 years old 33% 20 years old 33% Less than 2 years old 17% 5 to 9 years old | Main space heating fuel 14% Propane (bottled gas) 29% Electricity 43% Natural gas from underground pipes 14% Fuel oil/kerosene Age of main space heating equipment 14% 10 to 14 years old 14% 2 to 4 years old 14% Less than 2 years old 57% 5 to 9 years old
Hot Water Loop & Pump Parameters | Constant volume pumps |  | N/A |  | N/A |  | N/A
Service Hot Water
Domestic Hot Water System Parameters | Natural gas boiler, 80% efficient |  | Natural gas boiler, 80% efficient |  | Natural gas boiler, 80% efficient |  | Natural gas boiler, 80% efficient |  | Post-1945: DOE reference building models Pre-1945: Same as 1945-1964 (RECS) |  | Fuel used by main water heater 7% Electricity 57% Natural gas from underground pipes 36% Fuel oil/kerosene Main water heater age 57% 2 to 4 years old 14% 20 years or older 7% Less than 2 years old 21% 5 to 9 years old Main water heater size 14% Medium storage tank (31 to 49 gallons) 7% Small storage tank (30 gallons or less) | Fuel used by main water heater 17% Propane (bottled gas) 33% Electricity 50% Natural gas from underground pipes Main water heater age 50% 2 to 4 years old 17% 20 years or older 33% 5 to 9 years old | Fuel used by main water heater 14% Propane (bottled gas) 43% Electricity 43% Natural gas from underground pipes Main water heater age 14% 15 to 19 years old 14% Less than 2 years old 29% 5 to 9 years old 14% 10 to 14 years old 29% 2 to 4 years old Main water heater size 14% Medium storage tank (31 to 49 gallons) 14% Small storage tank (30 gallons or less)
Renewable Energy Systems
Renewable Energy System Description and Parameters | None |  | None |  | None |  | None
General Notes
Notes

## Pre-1945 Space Conditioning
Input | Space Conditioning & Ventilation | [26 empty] | Carbon Free Boston
Calculation | [27 empty] | 259104-00
Notes
Zone Types | [27 empty] | Source/Comments
Name | Conditioned | Thermostat Schedule | Heating Setback | Heating Setpoint | Cooling Setpoint | Cooling Setback | Min Relative Humidity | Max Relative Humidity | DHW Demand | Occupant-Based Ventilation | Area-Based Ventilation | Area-Based Exhaust | Minimum Air Change Requirements | Zone Level DCV | DCV Setpoint | HVAC System | HVAC System Heating Coil Type | HVAC Zone Equipment | HVAC Zone Equipment Heating Coil Type | HVAC Plant Condenser Type | HVAC Plant Chiller Type | Cooling COP | HVAC Plant Boiler Fuel | HVAC Plant Boiler Type | Heating Efficiency | Water Heater Fuel | Water Heater Efficiency
| (Y/N) |  | (°F) | (°F) | (°F) | (°F) | (%) | (%) | (gal/minute) | (cfm/person) | (cfm/ft²) | (cfm/ft²) | (ACH) | (Y/N) | (ppm)
Office | Y | Occupied M-F, 9 am to 5 pm | 60 | 70 | 75 | 85 | N/A | N/A | 0 | 0 | 0.01 | 0 | 0 | N | N/A |  | HotWater | PTAC | Gas |  |  | 3.4 | NaturalGas | HotWater | 0.72 | NaturalGas | 0.72
Apartment | Y | Occupied 7 days per week, 24/7, peak 10 pm to 7 am | 70 | 70 | 75 | 75 | N/A | N/A | 0.058 | 0 | 0 | 0 | 0 | N | N/A |  | HotWater | PTAC | Gas |  |  | 3.4 | NaturalGas | HotWater | 0.72 | NaturalGas | 0.72
Corridor | Y | No occupancy | 60.08 | 60.08 | 104 | 104 | N/A | N/A | 0 | 0 | 0.05 | 0 | 0 | N | N/A |  | HotWater | PTAC | Gas |  |  | 3.4 | NaturalGas | HotWater | 0.72 | NaturalGas | 0.72

## 1945-1964 Space Conditioning
Input | Space Conditioning & Ventilation | [14 empty] | Carbon Free Boston
Calculation | [15 empty] | 259104-00
Notes
Zone Types | [27 empty] | Source/Comments
Name | Conditioned | Thermostat Schedule | Heating Setback | Heating Setpoint | Cooling Setpoint | Cooling Setback | Min Relative Humidity | Max Relative Humidity | DHW Demand | Occupant-Based Ventilation | Area-Based Ventilation | Area-Based Exhaust | Minimum Air Change Requirements | Zone Level DCV | DCV Setpoint | HVAC System | HVAC System Heating Coil Type | HVAC Zone Equipment | HVAC Zone Equipment Heating Coil Type | HVAC Plant Condenser Type | HVAC Plant Chiller Type | Cooling COP | HVAC Plant Boiler Fuel | HVAC Plant Boiler Type | Heating Efficiency | Water Heater Fuel | Water Heater Efficiency
| (Y/N) |  | (°F) | (°F) | (°F) | (°F) | (%) | (%) | (gal/minute) | (cfm/person) | (cfm/ft²) | (cfm/ft²) | (ACH) | (Y/N) | (ppm)
Office | Y | Occupied M-F, 9 am to 5 pm | 60 | 70 | 75 | 85 | N/A | N/A | 0 | 0 | 0.01 | 0 | 0 | N | N/A | UnitarySingle |  | Unitary | Gas |  |  | 3.4 |  |  | 0.76 | NaturalGas | 0.72
Apartment | Y | Occupied 7 days per week, 24/7, peak 10 pm to 7 am | 70 | 70 | 75 | 75 | N/A | N/A | 0.058 | 0 | 0 | 0 | 0 | N | N/A | UnitarySingle |  | Unitary | Gas |  |  | 3.4 |  |  | 0.76 | NaturalGas | 0.72
Corridor | Y | No occupancy | 60.08 | 60.08 | 104 | 104 | N/A | N/A | 0 | 0 | 0.05 | 0 | 0 | N | N/A | UnitarySingle |  | Unitary | Gas |  |  | 3.4 |  |  | 0.76 | NaturalGas | 0.72

## 1965-1990 Space Conditioning
Input | Space Conditioning & Ventilation | [14 empty] | Carbon Free Boston
Calculation | [15 empty] | 259104-00
Notes
Zone Types | [27 empty] | Source/Comments
Name | Conditioned | Thermostat Schedule | Heating Setback | Heating Setpoint | Cooling Setpoint | Cooling Setback | Min Relative Humidity | Max Relative Humidity | DHW Demand | Occupant-Based Ventilation | Area-Based Ventilation | Area-Based Exhaust | Minimum Air Change Requirements | Zone Level DCV | DCV Setpoint | HVAC System | HVAC System Heating Coil Type | HVAC Zone Equipment | HVAC Zone Equipment Heating Coil Type | HVAC Plant Condenser Type | HVAC Plant Chiller Type | Cooling COP | HVAC Plant Boiler Fuel | HVAC Plant Boiler Type | Heating Efficiency | Water Heater Fuel | Water Heater Efficiency
| (Y/N) |  | (°F) | (°F) | (°F) | (°F) | (%) | (%) | (gal/minute) | (cfm/person) | (cfm/ft²) | (cfm/ft²) | (ACH) | (Y/N) | (ppm)
Office | Y | Occupied M-F, 9 am to 5 pm | 60 | 70 | 75 | 85 | N/A | N/A | 0 | 0 | 0.01 | 0 | 0 | N | N/A | UnitarySingle |  | Unitary | Gas |  |  | 3.4 |  |  | 0.78 | NaturalGas | 0.76
Apartment | Y | Occupied 7 days per week, 24/7, peak 10 pm to 7 am | 70 | 70 | 75 | 75 | N/A | N/A | 0.058 | 0 | 0 | 0 | 0 | N | N/A | UnitarySingle |  | Unitary | Gas |  |  | 3.4 |  |  | 0.78 | NaturalGas | 0.76
Corridor | Y | No occupancy | 60.08 | 60.08 | 104 | 104 | N/A | N/A | 0 | 0 | 0.05 | 0 | 0 | N | N/A | UnitarySingle |  | Unitary | Gas |  |  | 3.4 |  |  | 0.78 | NaturalGas | 0.76

## Post-1990 Space Conditioning
Input | Space Conditioning & Ventilation | [14 empty] | Carbon Free Boston
Calculation | [15 empty] | 259104-00
Notes
Zone Types | [27 empty] | Source/Comments
Name | Conditioned | Thermostat Schedule | Heating Setback | Heating Setpoint | Cooling Setpoint | Cooling Setback | Min Relative Humidity | Max Relative Humidity | DHW Demand | Occupant-Based Ventilation | Area-Based Ventilation | Area-Based Exhaust | Minimum Air Change Requirements | Zone Level DCV | DCV Setpoint | HVAC System | HVAC System Heating Coil Type | HVAC Zone Equipment | HVAC Zone Equipment Heating Coil Type | HVAC Plant Condenser Type | HVAC Plant Chiller Type | Cooling COP | HVAC Plant Boiler Fuel | HVAC Plant Boiler Type | Heating Efficiency | Water Heater Fuel | Water Heater Efficiency
| (Y/N) |  | (°F) | (°F) | (°F) | (°F) | (%) | (%) | (gal/minute) | (cfm/person) | (cfm/ft²) | (cfm/ft²) | (ACH) | (Y/N) | (ppm)
Office | Y | Occupied M-F, 9 am to 5 pm | 60 | 70 | 75 | 85 | N/A | N/A | 0 | 0 | 0.01 | 0 | 0 | N | N/A | UnitarySingle |  | Unitary | Gas |  |  | 3.67 |  |  | 0.8 | NaturalGas | 0.8
Apartment | Y | Occupied 7 days per week, 24/7, peak 10 pm to 7 am | 70 | 70 | 75 | 75 | N/A | N/A | 0.058 | 0 | 0 | 0 | 0 | N | N/A | UnitarySingle |  | Unitary | Gas |  |  | 3.67 |  |  | 0.8 | NaturalGas | 0.8
Corridor | Y | No occupancy | 60.08 | 60.08 | 104 | 104 | N/A | N/A | 0 | 0 | 0.05 | 0 | 0 | N | N/A | UnitarySingle |  | Unitary | Gas |  |  | 3.67 |  |  | 0.8 | NaturalGas | 0.8

## Pre-1945 Schedules
Input | Schedules (optional) | [25 empty] | Carbon Free Boston
Calculation | [26 empty] | 259104-00
Notes
Occupancy | [26 empty] | Source/Comments
| Schedule | Day of Week | 1:00 | 2:00 | 3:00 | 4:00 | 5:00 | 6:00 | 7:00 | 8:00 | 9:00 | 10:00 | 11:00 | 12:00 | 13:00 | 14:00 | 15:00 | 16:00 | 17:00 | 18:00 | 19:00 | 20:00 | 21:00 | 22:00 | 23:00 | 0:00
Occupancy - Office | Office | Weekday | 0 | 0 | 0 | 0 | 0 | 0 | 0 | 0 | 1 | 1 | 1 | 1 | 0.5 | 1 | 1 | 1 | 1 | 0 | 0 | 0 | 0 | 0 | 0 | 0 | PNNL 2004 High Rise Apartment Model
|  | Sat | 0 | 0 | 0 | 0 | 0 | 0 | 0 | 0 | 0 | 0 | 0 | 0 | 0 | 0 | 0 | 0 | 0 | 0 | 0 | 0 | 0 | 0 | 0 | 0
|  | Sun/Holiday | 0 | 0 | 0 | 0 | 0 | 0 | 0 | 0 | 0 | 0 | 0 | 0 | 0 | 0 | 0 | 0 | 0 | 0 | 0 | 0 | 0 | 0 | 0 | 0
Occupancy - Apartment | Apartment | Weekday | 1 | 1 | 1 | 1 | 1 | 1 | 1 | 0.85246 | 0.39344 | 0.2459 | 0.2459 | 0.2459 | 0.2459 | 0.2459 | 0.2459 | 0.2459 | 0.29508 | 0.52459 | 0.86885 | 0.86885 | 0.86885 | 1 | 1 | 1 | PNNL 2004 High Rise Apartment Model
|  | Sat | 1 | 1 | 1 | 1 | 1 | 1 | 1 | 0.85246 | 0.39344 | 0.2459 | 0.2459 | 0.2459 | 0.2459 | 0.2459 | 0.2459 | 0.2459 | 0.29508 | 0.52459 | 0.86885 | 0.86885 | 0.86885 | 1 | 1 | 1
|  | Sun/Holiday | 1 | 1 | 1 | 1 | 1 | 1 | 1 | 0.85246 | 0.39344 | 0.2459 | 0.2459 | 0.2459 | 0.2459 | 0.2459 | 0.2459 | 0.2459 | 0.29508 | 0.52459 | 0.86885 | 0.86885 | 0.86885 | 1 | 1 | 1
Occupancy - |  | Weekday
Sat
Sun/Holiday
Occupancy - |  | Weekday
Sat
Sun/Holiday
Occupancy - |  | Weekday
Sat
Sun/Holiday
Lighting | [26 empty] | Source/Comments
| Schedule | Day of Week | 1:00 | 2:00 | 3:00 | 4:00 | 5:00 | 6:00 | 7:00 | 8:00 | 9:00 | 10:00 | 11:00 | 12:00 | 13:00 | 14:00 | 15:00 | 16:00 | 17:00 | 18:00 | 19:00 | 20:00 | 21:00 | 22:00 | 23:00 | 0:00
Lighting - Office | Office | Weekday | 0 | 0 | 0 | 0 | 0 | 0 | 0 | 0 | 1 | 1 | 1 | 1 | 0.5 | 1 | 1 | 1 | 1 | 0 | 0 | 0 | 0 | 0 | 0 | 0 | PNNL 2004 High Rise Apartment Model
|  | Sat | 0 | 0 | 0 | 0 | 0 | 0 | 0 | 0 | 0 | 0 | 0 | 0 | 0 | 0 | 0 | 0 | 0 | 0 | 0 | 0 | 0 | 0 | 0 | 0
|  | Sun/Holiday | 0 | 0 | 0 | 0 | 0 | 0 | 0 | 0 | 0 | 0 | 0 | 0 | 0 | 0 | 0 | 0 | 0 | 0 | 0 | 0 | 0 | 0 | 0 | 0
Lighting - Apartment | Apartment | Weekday | 0.066667 | 0.066667 | 0.066667 | 0.066667 | 0.18672 | 0.39363 | 0.43955 | 0.39272 | 0.1724 | 0.11901 | 0.11901 | 0.11901 | 0.11901 | 0.11901 | 0.11901 | 0.2059 | 0.43858 | 0.61644 | 0.82902 | 0.98584 | 1 | 0.69178 | 0.38357 | 0.16003 | PNNL 2004 High Rise Apartment Model
|  | Sat | 0.066667 | 0.066667 | 0.066667 | 0.066667 | 0.18672 | 0.39363 | 0.43955 | 0.39272 | 0.1724 | 0.11901 | 0.11901 | 0.11901 | 0.11901 | 0.11901 | 0.11901 | 0.2059 | 0.43858 | 0.61644 | 0.82902 | 0.98584 | 1 | 0.69178 | 0.38357 | 0.16003
|  | Sun/Holiday | 0.066667 | 0.066667 | 0.066667 | 0.066667 | 0.18672 | 0.39363 | 0.43955 | 0.39272 | 0.1724 | 0.11901 | 0.11901 | 0.11901 | 0.11901 | 0.11901 | 0.11901 | 0.2059 | 0.43858 | 0.61644 | 0.82902 | 0.98584 | 1 | 0.69178 | 0.38357 | 0.16003
Lighting - Corridor | Corridor | Weekday | 1 | 1 | 1 | 1 | 1 | 1 | 1 | 1 | 1 | 1 | 1 | 1 | 1 | 1 | 1 | 1 | 1 | 1 | 1 | 1 | 1 | 1 | 1 | 1 | PNNL 2004 High Rise Apartment Model
|  | Sat | 1 | 1 | 1 | 1 | 1 | 1 | 1 | 1 | 1 | 1 | 1 | 1 | 1 | 1 | 1 | 1 | 1 | 1 | 1 | 1 | 1 | 1 | 1 | 1
|  | Sun/Holiday | 1 | 1 | 1 | 1 | 1 | 1 | 1 | 1 | 1 | 1 | 1 | 1 | 1 | 1 | 1 | 1 | 1 | 1 | 1 | 1 | 1 | 1 | 1 | 1
Lighting - |  | Weekday
Sat
Sun/Holiday
Lighting - |  | Weekday
Sat
Sun/Holiday
Receptacles | [26 empty] | Source/Comments
| Schedule | Day of Week | 1:00 | 2:00 | 3:00 | 4:00 | 5:00 | 6:00 | 7:00 | 8:00 | 9:00 | 10:00 | 11:00 | 12:00 | 13:00 | 14:00 | 15:00 | 16:00 | 17:00 | 18:00 | 19:00 | 20:00 | 21:00 | 22:00 | 23:00 | 0:00
Receptacles - Office | Office | Weekday | 0.33 | 0.33 | 0.33 | 0.33 | 0.33 | 0.33 | 0.33 | 0.5 | 1 | 1 | 1 | 1 | 0.94 | 1 | 1 | 1 | 1 | 0.5 | 0.33 | 0.33 | 0.33 | 0.33 | 0.33 | 0.33 | PNNL 2004 High Rise Apartment Model
|  | Sat | 0.33 | 0.33 | 0.33 | 0.33 | 0.33 | 0.33 | 0.33 | 0.33 | 0.33 | 0.33 | 0.33 | 0.33 | 0.33 | 0.33 | 0.33 | 0.33 | 0.33 | 0.33 | 0.33 | 0.33 | 0.33 | 0.33 | 0.33 | 0.33
|  | Sun/Holiday | 0.33 | 0.33 | 0.33 | 0.33 | 0.33 | 0.33 | 0.33 | 0.33 | 0.33 | 0.33 | 0.33 | 0.33 | 0.33 | 0.33 | 0.33 | 0.33 | 0.33 | 0.33 | 0.33 | 0.33 | 0.33 | 0.33 | 0.33 | 0.33
Receptacles - Apartment | Apartment | Weekday | 0.45399 | 0.41104 | 0.39264 | 0.38037 | 0.38037 | 0.42945 | 0.53988 | 0.65031 | 0.66258 | 0.67485 | 0.68712 | 0.69939 | 0.68712 | 0.66258 | 0.65031 | 0.68098 | 0.80368 | 1 | 1 | 0.92638 | 0.88957 | 0.84663 | 0.71166 | 0.57669 | PNNL 2004 High Rise Apartment Model
|  | Sat | 0.45399 | 0.41104 | 0.39264 | 0.38037 | 0.38037 | 0.42945 | 0.53988 | 0.65031 | 0.66258 | 0.67485 | 0.68712 | 0.69939 | 0.68712 | 0.66258 | 0.65031 | 0.68098 | 0.80368 | 1 | 1 | 0.92638 | 0.88957 | 0.84663 | 0.71166 | 0.57669
|  | Sun/Holiday | 0.45399 | 0.41104 | 0.39264 | 0.38037 | 0.38037 | 0.42945 | 0.53988 | 0.65031 | 0.66258 | 0.67485 | 0.68712 | 0.69939 | 0.68712 | 0.66258 | 0.65031 | 0.68098 | 0.80368 | 1 | 1 | 0.92638 | 0.88957 | 0.84663 | 0.71166 | 0.57669
Receptacles - |  | Weekday
Sat
Sun/Holiday
Receptacles - |  | Weekday
Sat
Sun/Holiday
Receptacles - |  | Weekday
Sat
Sun/Holiday
Domestic Hot Water | [26 empty] | Source/Comments
| Schedule | Day of Week | 1:00 | 2:00 | 3:00 | 4:00 | 5:00 | 6:00 | 7:00 | 8:00 | 9:00 | 10:00 | 11:00 | 12:00 | 13:00 | 14:00 | 15:00 | 16:00 | 17:00 | 18:00 | 19:00 | 20:00 | 21:00 | 22:00 | 23:00 | 0:00
Domestic Hot Water - Office | Office | Weekday | 0.05 | 0.05 | 0.05 | 0.05 | 0.05 | 0.05 | 0.05 | 0.05 | 0.101 | 0.3985 | 0.5005 | 0.696 | 0.9 | 0.798 | 0.696 | 0.798 | 0.2965 | 0.05 | 0.05 | 0.05 | 0.05 | 0.05 | 0.05 | 0.05 | PNNL 2004 High Rise Apartment Model
|  | Sat | 0 | 0 | 0 | 0 | 0 | 0 | 0 | 0 | 0 | 0 | 0 | 0 | 0 | 0 | 0 | 0 | 0 | 0 | 0 | 0 | 0 | 0 | 0 | 0
|  | Sun/Holiday | 0 | 0 | 0 | 0 | 0 | 0 | 0 | 0 | 0 | 0 | 0 | 0 | 0 | 0 | 0 | 0 | 0 | 0 | 0 | 0 | 0 | 0 | 0 | 0
Domestic Hot Water - Apartment | Apartment | Weekday | 0.078431 | 0.039216 | 0.0098062 | 0.0098062 | 0.039216 | 0.27451 | 0.94118 | 1 | 0.96078 | 0.84314 | 0.76471 | 0.60784 | 0.52941 | 0.47059 | 0.41176 | 0.47059 | 0.54902 | 0.72549 | 0.86275 | 0.82353 | 0.7451 | 0.60784 | 0.52941 | 0.29412 | PNNL 2004 High Rise Apartment Model
|  | Sat | 0.078431 | 0.039216 | 0.0098062 | 0.0098062 | 0.039216 | 0.27451 | 0.94118 | 1 | 0.96078 | 0.84314 | 0.76471 | 0.60784 | 0.52941 | 0.47059 | 0.41176 | 0.47059 | 0.54902 | 0.72549 | 0.86275 | 0.82353 | 0.7451 | 0.60784 | 0.52941 | 0.29412
|  | Sun/Holiday | 0.078431 | 0.039216 | 0.0098062 | 0.0098062 | 0.039216 | 0.27451 | 0.94118 | 1 | 0.96078 | 0.84314 | 0.76471 | 0.60784 | 0.52941 | 0.47059 | 0.41176 | 0.47059 | 0.54902 | 0.72549 | 0.86275 | 0.82353 | 0.7451 | 0.60784 | 0.52941 | 0.29412
Domestic Hot Water - |  | Weekday
Sat
Sun/Holiday
Domestic Hot Water - |  | Weekday
Sat
Sun/Holiday
Domestic Hot Water - |  | Weekday
Sat
Sun/Holiday
Process Loads | [26 empty] | Source/Comments
| Schedule | Day of Week | 1:00 | 2:00 | 3:00 | 4:00 | 5:00 | 6:00 | 7:00 | 8:00 | 9:00 | 10:00 | 11:00 | 12:00 | 13:00 | 14:00 | 15:00 | 16:00 | 17:00 | 18:00 | 19:00 | 20:00 | 21:00 | 22:00 | 23:00 | 0:00
Process Loads - Elevator | Elevator | Weekday | 0.05 | 0.05 | 0.05 | 0.05 | 0.1 | 0.2 | 0.4 | 0.5 | 0.5 | 0.35 | 0.15 | 0.15 | 0.15 | 0.15 | 0.15 | 0.15 | 0.35 | 0.5 | 0.5 | 0.4 | 0.4 | 0.3 | 0.2 | 0.1 | DOE 2004 Reference Energy Model, Chicago
|  | Sat | 0.05 | 0.05 | 0.05 | 0.05 | 0.1 | 0.2 | 0.4 | 0.5 | 0.5 | 0.35 | 0.15 | 0.15 | 0.15 | 0.15 | 0.15 | 0.15 | 0.35 | 0.5 | 0.5 | 0.4 | 0.4 | 0.3 | 0.2 | 0.1
|  | Sun/Holiday | 0.05 | 0.05 | 0.05 | 0.05 | 0.1 | 0.2 | 0.4 | 0.5 | 0.5 | 0.35 | 0.15 | 0.15 | 0.15 | 0.15 | 0.15 | 0.15 | 0.35 | 0.5 | 0.5 | 0.4 | 0.4 | 0.3 | 0.2 | 0.1
Process Loads - Elevator Lights and Fan | Elevator Lights and Fan | Weekday | 1 | 1 | 1 | 1 | 1 | 1 | 1 | 1 | 1 | 1 | 1 | 1 | 1 | 1 | 1 | 1 | 1 | 1 | 1 | 1 | 1 | 1 | 1 | 1
|  | Sat | 1 | 1 | 1 | 1 | 1 | 1 | 1 | 1 | 1 | 1 | 1 | 1 | 1 | 1 | 1 | 1 | 1 | 1 | 1 | 1 | 1 | 1 | 1 | 1
|  | Sun/Holiday | 1 | 1 | 1 | 1 | 1 | 1 | 1 | 1 | 1 | 1 | 1 | 1 | 1 | 1 | 1 | 1 | 1 | 1 | 1 | 1 | 1 | 1 | 1 | 1
Process Loads - |  | Weekday
Sat
Sun/Holiday
Process Loads - |  | Weekday
Sat
Sun/Holiday
Process Loads - |  | Weekday
Sat
Sun/Holiday

## 1945-1964 Schedules
Input | Schedules (optional) | [25 empty] | Carbon Free Boston
Calculation | [26 empty] | 259104-00
Notes
Occupancy | [26 empty] | Source/Comments
| Schedule | Day of Week | 1:00 | 2:00 | 3:00 | 4:00 | 5:00 | 6:00 | 7:00 | 8:00 | 9:00 | 10:00 | 11:00 | 12:00 | 13:00 | 14:00 | 15:00 | 16:00 | 17:00 | 18:00 | 19:00 | 20:00 | 21:00 | 22:00 | 23:00 | 0:00
Occupancy - Office | Office | Weekday | 0 | 0 | 0 | 0 | 0 | 0 | 0 | 0 | 1 | 1 | 1 | 1 | 0.5 | 1 | 1 | 1 | 1 | 0 | 0 | 0 | 0 | 0 | 0 | 0 | PNNL 2004 High Rise Apartment Model
|  | Sat | 0 | 0 | 0 | 0 | 0 | 0 | 0 | 0 | 0 | 0 | 0 | 0 | 0 | 0 | 0 | 0 | 0 | 0 | 0 | 0 | 0 | 0 | 0 | 0
|  | Sun/Holiday | 0 | 0 | 0 | 0 | 0 | 0 | 0 | 0 | 0 | 0 | 0 | 0 | 0 | 0 | 0 | 0 | 0 | 0 | 0 | 0 | 0 | 0 | 0 | 0
Occupancy - Apartment | Apartment | Weekday | 1 | 1 | 1 | 1 | 1 | 1 | 1 | 0.85246 | 0.39344 | 0.2459 | 0.2459 | 0.2459 | 0.2459 | 0.2459 | 0.2459 | 0.2459 | 0.29508 | 0.52459 | 0.86885 | 0.86885 | 0.86885 | 1 | 1 | 1 | PNNL 2004 High Rise Apartment Model
|  | Sat | 1 | 1 | 1 | 1 | 1 | 1 | 1 | 0.85246 | 0.39344 | 0.2459 | 0.2459 | 0.2459 | 0.2459 | 0.2459 | 0.2459 | 0.2459 | 0.29508 | 0.52459 | 0.86885 | 0.86885 | 0.86885 | 1 | 1 | 1
|  | Sun/Holiday | 1 | 1 | 1 | 1 | 1 | 1 | 1 | 0.85246 | 0.39344 | 0.2459 | 0.2459 | 0.2459 | 0.2459 | 0.2459 | 0.2459 | 0.2459 | 0.29508 | 0.52459 | 0.86885 | 0.86885 | 0.86885 | 1 | 1 | 1
Occupancy - |  | Weekday
Sat
Sun/Holiday
Occupancy - |  | Weekday
Sat
Sun/Holiday
Occupancy - |  | Weekday
Sat
Sun/Holiday
Lighting | [26 empty] | Source/Comments
| Schedule | Day of Week | 1:00 | 2:00 | 3:00 | 4:00 | 5:00 | 6:00 | 7:00 | 8:00 | 9:00 | 10:00 | 11:00 | 12:00 | 13:00 | 14:00 | 15:00 | 16:00 | 17:00 | 18:00 | 19:00 | 20:00 | 21:00 | 22:00 | 23:00 | 0:00
Lighting - Office | Office | Weekday | 0 | 0 | 0 | 0 | 0 | 0 | 0 | 0 | 1 | 1 | 1 | 1 | 0.5 | 1 | 1 | 1 | 1 | 0 | 0 | 0 | 0 | 0 | 0 | 0 | PNNL 2004 High Rise Apartment Model
|  | Sat | 0 | 0 | 0 | 0 | 0 | 0 | 0 | 0 | 0 | 0 | 0 | 0 | 0 | 0 | 0 | 0 | 0 | 0 | 0 | 0 | 0 | 0 | 0 | 0
|  | Sun/Holiday | 0 | 0 | 0 | 0 | 0 | 0 | 0 | 0 | 0 | 0 | 0 | 0 | 0 | 0 | 0 | 0 | 0 | 0 | 0 | 0 | 0 | 0 | 0 | 0
Lighting - Apartment | Apartment | Weekday | 0.066667 | 0.066667 | 0.066667 | 0.066667 | 0.18672 | 0.39363 | 0.43955 | 0.39272 | 0.1724 | 0.11901 | 0.11901 | 0.11901 | 0.11901 | 0.11901 | 0.11901 | 0.2059 | 0.43858 | 0.61644 | 0.82902 | 0.98584 | 1 | 0.69178 | 0.38357 | 0.16003 | PNNL 2004 High Rise Apartment Model
|  | Sat | 0.066667 | 0.066667 | 0.066667 | 0.066667 | 0.18672 | 0.39363 | 0.43955 | 0.39272 | 0.1724 | 0.11901 | 0.11901 | 0.11901 | 0.11901 | 0.11901 | 0.11901 | 0.2059 | 0.43858 | 0.61644 | 0.82902 | 0.98584 | 1 | 0.69178 | 0.38357 | 0.16003
|  | Sun/Holiday | 0.066667 | 0.066667 | 0.066667 | 0.066667 | 0.18672 | 0.39363 | 0.43955 | 0.39272 | 0.1724 | 0.11901 | 0.11901 | 0.11901 | 0.11901 | 0.11901 | 0.11901 | 0.2059 | 0.43858 | 0.61644 | 0.82902 | 0.98584 | 1 | 0.69178 | 0.38357 | 0.16003
Lighting - Corridor | Corridor | Weekday | 1 | 1 | 1 | 1 | 1 | 1 | 1 | 1 | 1 | 1 | 1 | 1 | 1 | 1 | 1 | 1 | 1 | 1 | 1 | 1 | 1 | 1 | 1 | 1 | PNNL 2004 High Rise Apartment Model
|  | Sat | 1 | 1 | 1 | 1 | 1 | 1 | 1 | 1 | 1 | 1 | 1 | 1 | 1 | 1 | 1 | 1 | 1 | 1 | 1 | 1 | 1 | 1 | 1 | 1
|  | Sun/Holiday | 1 | 1 | 1 | 1 | 1 | 1 | 1 | 1 | 1 | 1 | 1 | 1 | 1 | 1 | 1 | 1 | 1 | 1 | 1 | 1 | 1 | 1 | 1 | 1
Lighting - |  | Weekday
Sat
Sun/Holiday
Lighting - |  | Weekday
Sat
Sun/Holiday
Receptacles | [26 empty] | Source/Comments
| Schedule | Day of Week | 1:00 | 2:00 | 3:00 | 4:00 | 5:00 | 6:00 | 7:00 | 8:00 | 9:00 | 10:00 | 11:00 | 12:00 | 13:00 | 14:00 | 15:00 | 16:00 | 17:00 | 18:00 | 19:00 | 20:00 | 21:00 | 22:00 | 23:00 | 0:00
Receptacles - Office | Office | Weekday | 0.33 | 0.33 | 0.33 | 0.33 | 0.33 | 0.33 | 0.33 | 0.5 | 1 | 1 | 1 | 1 | 0.94 | 1 | 1 | 1 | 1 | 0.5 | 0.33 | 0.33 | 0.33 | 0.33 | 0.33 | 0.33 | PNNL 2004 High Rise Apartment Model
|  | Sat | 0.33 | 0.33 | 0.33 | 0.33 | 0.33 | 0.33 | 0.33 | 0.33 | 0.33 | 0.33 | 0.33 | 0.33 | 0.33 | 0.33 | 0.33 | 0.33 | 0.33 | 0.33 | 0.33 | 0.33 | 0.33 | 0.33 | 0.33 | 0.33
|  | Sun/Holiday | 0.33 | 0.33 | 0.33 | 0.33 | 0.33 | 0.33 | 0.33 | 0.33 | 0.33 | 0.33 | 0.33 | 0.33 | 0.33 | 0.33 | 0.33 | 0.33 | 0.33 | 0.33 | 0.33 | 0.33 | 0.33 | 0.33 | 0.33 | 0.33
Receptacles - Apartment | Apartment | Weekday | 0.45399 | 0.41104 | 0.39264 | 0.38037 | 0.38037 | 0.42945 | 0.53988 | 0.65031 | 0.66258 | 0.67485 | 0.68712 | 0.69939 | 0.68712 | 0.66258 | 0.65031 | 0.68098 | 0.80368 | 1 | 1 | 0.92638 | 0.88957 | 0.84663 | 0.71166 | 0.57669 | PNNL 2004 High Rise Apartment Model
|  | Sat | 0.45399 | 0.41104 | 0.39264 | 0.38037 | 0.38037 | 0.42945 | 0.53988 | 0.65031 | 0.66258 | 0.67485 | 0.68712 | 0.69939 | 0.68712 | 0.66258 | 0.65031 | 0.68098 | 0.80368 | 1 | 1 | 0.92638 | 0.88957 | 0.84663 | 0.71166 | 0.57669
|  | Sun/Holiday | 0.45399 | 0.41104 | 0.39264 | 0.38037 | 0.38037 | 0.42945 | 0.53988 | 0.65031 | 0.66258 | 0.67485 | 0.68712 | 0.69939 | 0.68712 | 0.66258 | 0.65031 | 0.68098 | 0.80368 | 1 | 1 | 0.92638 | 0.88957 | 0.84663 | 0.71166 | 0.57669
Receptacles - |  | Weekday
Sat
Sun/Holiday
Receptacles - |  | Weekday
Sat
Sun/Holiday
Receptacles - |  | Weekday
Sat
Sun/Holiday
Domestic Hot Water | [26 empty] | Source/Comments
| Schedule | Day of Week | 1:00 | 2:00 | 3:00 | 4:00 | 5:00 | 6:00 | 7:00 | 8:00 | 9:00 | 10:00 | 11:00 | 12:00 | 13:00 | 14:00 | 15:00 | 16:00 | 17:00 | 18:00 | 19:00 | 20:00 | 21:00 | 22:00 | 23:00 | 0:00
Domestic Hot Water - Office | Office | Weekday | 0.05 | 0.05 | 0.05 | 0.05 | 0.05 | 0.05 | 0.05 | 0.05 | 0.101 | 0.3985 | 0.5005 | 0.696 | 0.9 | 0.798 | 0.696 | 0.798 | 0.2965 | 0.05 | 0.05 | 0.05 | 0.05 | 0.05 | 0.05 | 0.05 | PNNL 2004 High Rise Apartment Model
|  | Sat | 0 | 0 | 0 | 0 | 0 | 0 | 0 | 0 | 0 | 0 | 0 | 0 | 0 | 0 | 0 | 0 | 0 | 0 | 0 | 0 | 0 | 0 | 0 | 0
|  | Sun/Holiday | 0 | 0 | 0 | 0 | 0 | 0 | 0 | 0 | 0 | 0 | 0 | 0 | 0 | 0 | 0 | 0 | 0 | 0 | 0 | 0 | 0 | 0 | 0 | 0
Domestic Hot Water - Apartment | Apartment | Weekday | 0.078431 | 0.039216 | 0.0098062 | 0.0098062 | 0.039216 | 0.27451 | 0.94118 | 1 | 0.96078 | 0.84314 | 0.76471 | 0.60784 | 0.52941 | 0.47059 | 0.41176 | 0.47059 | 0.54902 | 0.72549 | 0.86275 | 0.82353 | 0.7451 | 0.60784 | 0.52941 | 0.29412 | PNNL 2004 High Rise Apartment Model
|  | Sat | 0.078431 | 0.039216 | 0.0098062 | 0.0098062 | 0.039216 | 0.27451 | 0.94118 | 1 | 0.96078 | 0.84314 | 0.76471 | 0.60784 | 0.52941 | 0.47059 | 0.41176 | 0.47059 | 0.54902 | 0.72549 | 0.86275 | 0.82353 | 0.7451 | 0.60784 | 0.52941 | 0.29412
|  | Sun/Holiday | 0.078431 | 0.039216 | 0.0098062 | 0.0098062 | 0.039216 | 0.27451 | 0.94118 | 1 | 0.96078 | 0.84314 | 0.76471 | 0.60784 | 0.52941 | 0.47059 | 0.41176 | 0.47059 | 0.54902 | 0.72549 | 0.86275 | 0.82353 | 0.7451 | 0.60784 | 0.52941 | 0.29412
Domestic Hot Water - |  | Weekday
Sat
Sun/Holiday
Domestic Hot Water - |  | Weekday
Sat
Sun/Holiday
Domestic Hot Water - |  | Weekday
Sat
Sun/Holiday
Process Loads | [26 empty] | Source/Comments
| Schedule | Day of Week | 1:00 | 2:00 | 3:00 | 4:00 | 5:00 | 6:00 | 7:00 | 8:00 | 9:00 | 10:00 | 11:00 | 12:00 | 13:00 | 14:00 | 15:00 | 16:00 | 17:00 | 18:00 | 19:00 | 20:00 | 21:00 | 22:00 | 23:00 | 0:00
Process Loads - Elevator | Elevator | Weekday | 0.05 | 0.05 | 0.05 | 0.05 | 0.1 | 0.2 | 0.4 | 0.5 | 0.5 | 0.35 | 0.15 | 0.15 | 0.15 | 0.15 | 0.15 | 0.15 | 0.35 | 0.5 | 0.5 | 0.4 | 0.4 | 0.3 | 0.2 | 0.1 | DOE 2004 Reference Energy Model, Chicago
|  | Sat | 0.05 | 0.05 | 0.05 | 0.05 | 0.1 | 0.2 | 0.4 | 0.5 | 0.5 | 0.35 | 0.15 | 0.15 | 0.15 | 0.15 | 0.15 | 0.15 | 0.35 | 0.5 | 0.5 | 0.4 | 0.4 | 0.3 | 0.2 | 0.1
|  | Sun/Holiday | 0.05 | 0.05 | 0.05 | 0.05 | 0.1 | 0.2 | 0.4 | 0.5 | 0.5 | 0.35 | 0.15 | 0.15 | 0.15 | 0.15 | 0.15 | 0.15 | 0.35 | 0.5 | 0.5 | 0.4 | 0.4 | 0.3 | 0.2 | 0.1
Process Loads - Elevator Lights and Fan | Elevator Lights and Fan | Weekday | 1 | 1 | 1 | 1 | 1 | 1 | 1 | 1 | 1 | 1 | 1 | 1 | 1 | 1 | 1 | 1 | 1 | 1 | 1 | 1 | 1 | 1 | 1 | 1
|  | Sat | 1 | 1 | 1 | 1 | 1 | 1 | 1 | 1 | 1 | 1 | 1 | 1 | 1 | 1 | 1 | 1 | 1 | 1 | 1 | 1 | 1 | 1 | 1 | 1
|  | Sun/Holiday | 1 | 1 | 1 | 1 | 1 | 1 | 1 | 1 | 1 | 1 | 1 | 1 | 1 | 1 | 1 | 1 | 1 | 1 | 1 | 1 | 1 | 1 | 1 | 1
Process Loads - |  | Weekday
Sat
Sun/Holiday
Process Loads - |  | Weekday
Sat
Sun/Holiday
Process Loads - |  | Weekday
Sat
Sun/Holiday

## 1965-1990 Schedules
Input | Schedules (optional) | [25 empty] | Carbon Free Boston
Calculation | [26 empty] | 259104-00
Notes
Occupancy | [26 empty] | Source/Comments
| Schedule | Day of Week | 1:00 | 2:00 | 3:00 | 4:00 | 5:00 | 6:00 | 7:00 | 8:00 | 9:00 | 10:00 | 11:00 | 12:00 | 13:00 | 14:00 | 15:00 | 16:00 | 17:00 | 18:00 | 19:00 | 20:00 | 21:00 | 22:00 | 23:00 | 0:00
Occupancy - Office | Office | Weekday | 0 | 0 | 0 | 0 | 0 | 0 | 0 | 0 | 1 | 1 | 1 | 1 | 0.5 | 1 | 1 | 1 | 1 | 0 | 0 | 0 | 0 | 0 | 0 | 0 | PNNL 2004 High Rise Apartment Model
|  | Sat | 0 | 0 | 0 | 0 | 0 | 0 | 0 | 0 | 0 | 0 | 0 | 0 | 0 | 0 | 0 | 0 | 0 | 0 | 0 | 0 | 0 | 0 | 0 | 0
|  | Sun/Holiday | 0 | 0 | 0 | 0 | 0 | 0 | 0 | 0 | 0 | 0 | 0 | 0 | 0 | 0 | 0 | 0 | 0 | 0 | 0 | 0 | 0 | 0 | 0 | 0
Occupancy - Apartment | Apartment | Weekday | 1 | 1 | 1 | 1 | 1 | 1 | 1 | 0.85246 | 0.39344 | 0.2459 | 0.2459 | 0.2459 | 0.2459 | 0.2459 | 0.2459 | 0.2459 | 0.29508 | 0.52459 | 0.86885 | 0.86885 | 0.86885 | 1 | 1 | 1 | PNNL 2004 High Rise Apartment Model
|  | Sat | 1 | 1 | 1 | 1 | 1 | 1 | 1 | 0.85246 | 0.39344 | 0.2459 | 0.2459 | 0.2459 | 0.2459 | 0.2459 | 0.2459 | 0.2459 | 0.29508 | 0.52459 | 0.86885 | 0.86885 | 0.86885 | 1 | 1 | 1
|  | Sun/Holiday | 1 | 1 | 1 | 1 | 1 | 1 | 1 | 0.85246 | 0.39344 | 0.2459 | 0.2459 | 0.2459 | 0.2459 | 0.2459 | 0.2459 | 0.2459 | 0.29508 | 0.52459 | 0.86885 | 0.86885 | 0.86885 | 1 | 1 | 1
Occupancy - |  | Weekday
Sat
Sun/Holiday
Occupancy - |  | Weekday
Sat
Sun/Holiday
Occupancy - |  | Weekday
Sat
Sun/Holiday
Lighting | [26 empty] | Source/Comments
| Schedule | Day of Week | 1:00 | 2:00 | 3:00 | 4:00 | 5:00 | 6:00 | 7:00 | 8:00 | 9:00 | 10:00 | 11:00 | 12:00 | 13:00 | 14:00 | 15:00 | 16:00 | 17:00 | 18:00 | 19:00 | 20:00 | 21:00 | 22:00 | 23:00 | 0:00
Lighting - Office | Office | Weekday | 0 | 0 | 0 | 0 | 0 | 0 | 0 | 0 | 1 | 1 | 1 | 1 | 0.5 | 1 | 1 | 1 | 1 | 0 | 0 | 0 | 0 | 0 | 0 | 0 | PNNL 2004 High Rise Apartment Model
|  | Sat | 0 | 0 | 0 | 0 | 0 | 0 | 0 | 0 | 0 | 0 | 0 | 0 | 0 | 0 | 0 | 0 | 0 | 0 | 0 | 0 | 0 | 0 | 0 | 0
|  | Sun/Holiday | 0 | 0 | 0 | 0 | 0 | 0 | 0 | 0 | 0 | 0 | 0 | 0 | 0 | 0 | 0 | 0 | 0 | 0 | 0 | 0 | 0 | 0 | 0 | 0
Lighting - Apartment | Apartment | Weekday | 0.066667 | 0.066667 | 0.066667 | 0.066667 | 0.18672 | 0.39363 | 0.43955 | 0.39272 | 0.1724 | 0.11901 | 0.11901 | 0.11901 | 0.11901 | 0.11901 | 0.11901 | 0.2059 | 0.43858 | 0.61644 | 0.82902 | 0.98584 | 1 | 0.69178 | 0.38357 | 0.16003 | PNNL 2004 High Rise Apartment Model
|  | Sat | 0.066667 | 0.066667 | 0.066667 | 0.066667 | 0.18672 | 0.39363 | 0.43955 | 0.39272 | 0.1724 | 0.11901 | 0.11901 | 0.11901 | 0.11901 | 0.11901 | 0.11901 | 0.2059 | 0.43858 | 0.61644 | 0.82902 | 0.98584 | 1 | 0.69178 | 0.38357 | 0.16003
|  | Sun/Holiday | 0.066667 | 0.066667 | 0.066667 | 0.066667 | 0.18672 | 0.39363 | 0.43955 | 0.39272 | 0.1724 | 0.11901 | 0.11901 | 0.11901 | 0.11901 | 0.11901 | 0.11901 | 0.2059 | 0.43858 | 0.61644 | 0.82902 | 0.98584 | 1 | 0.69178 | 0.38357 | 0.16003
Lighting - Corridor | Corridor | Weekday | 1 | 1 | 1 | 1 | 1 | 1 | 1 | 1 | 1 | 1 | 1 | 1 | 1 | 1 | 1 | 1 | 1 | 1 | 1 | 1 | 1 | 1 | 1 | 1 | PNNL 2004 High Rise Apartment Model
|  | Sat | 1 | 1 | 1 | 1 | 1 | 1 | 1 | 1 | 1 | 1 | 1 | 1 | 1 | 1 | 1 | 1 | 1 | 1 | 1 | 1 | 1 | 1 | 1 | 1
|  | Sun/Holiday | 1 | 1 | 1 | 1 | 1 | 1 | 1 | 1 | 1 | 1 | 1 | 1 | 1 | 1 | 1 | 1 | 1 | 1 | 1 | 1 | 1 | 1 | 1 | 1
Lighting - |  | Weekday
Sat
Sun/Holiday
Lighting - |  | Weekday
Sat
Sun/Holiday
Receptacles | [26 empty] | Source/Comments
| Schedule | Day of Week | 1:00 | 2:00 | 3:00 | 4:00 | 5:00 | 6:00 | 7:00 | 8:00 | 9:00 | 10:00 | 11:00 | 12:00 | 13:00 | 14:00 | 15:00 | 16:00 | 17:00 | 18:00 | 19:00 | 20:00 | 21:00 | 22:00 | 23:00 | 0:00
Receptacles - Office | Office | Weekday | 0.33 | 0.33 | 0.33 | 0.33 | 0.33 | 0.33 | 0.33 | 0.5 | 1 | 1 | 1 | 1 | 0.94 | 1 | 1 | 1 | 1 | 0.5 | 0.33 | 0.33 | 0.33 | 0.33 | 0.33 | 0.33 | PNNL 2004 High Rise Apartment Model
|  | Sat | 0.33 | 0.33 | 0.33 | 0.33 | 0.33 | 0.33 | 0.33 | 0.33 | 0.33 | 0.33 | 0.33 | 0.33 | 0.33 | 0.33 | 0.33 | 0.33 | 0.33 | 0.33 | 0.33 | 0.33 | 0.33 | 0.33 | 0.33 | 0.33
|  | Sun/Holiday | 0.33 | 0.33 | 0.33 | 0.33 | 0.33 | 0.33 | 0.33 | 0.33 | 0.33 | 0.33 | 0.33 | 0.33 | 0.33 | 0.33 | 0.33 | 0.33 | 0.33 | 0.33 | 0.33 | 0.33 | 0.33 | 0.33 | 0.33 | 0.33
Receptacles - Apartment | Apartment | Weekday | 0.45399 | 0.41104 | 0.39264 | 0.38037 | 0.38037 | 0.42945 | 0.53988 | 0.65031 | 0.66258 | 0.67485 | 0.68712 | 0.69939 | 0.68712 | 0.66258 | 0.65031 | 0.68098 | 0.80368 | 1 | 1 | 0.92638 | 0.88957 | 0.84663 | 0.71166 | 0.57669 | PNNL 2004 High Rise Apartment Model
|  | Sat | 0.45399 | 0.41104 | 0.39264 | 0.38037 | 0.38037 | 0.42945 | 0.53988 | 0.65031 | 0.66258 | 0.67485 | 0.68712 | 0.69939 | 0.68712 | 0.66258 | 0.65031 | 0.68098 | 0.80368 | 1 | 1 | 0.92638 | 0.88957 | 0.84663 | 0.71166 | 0.57669
|  | Sun/Holiday | 0.45399 | 0.41104 | 0.39264 | 0.38037 | 0.38037 | 0.42945 | 0.53988 | 0.65031 | 0.66258 | 0.67485 | 0.68712 | 0.69939 | 0.68712 | 0.66258 | 0.65031 | 0.68098 | 0.80368 | 1 | 1 | 0.92638 | 0.88957 | 0.84663 | 0.71166 | 0.57669
Receptacles - |  | Weekday
Sat
Sun/Holiday
Receptacles - |  | Weekday
Sat
Sun/Holiday
Receptacles - |  | Weekday
Sat
Sun/Holiday
Domestic Hot Water | [26 empty] | Source/Comments
| Schedule | Day of Week | 1:00 | 2:00 | 3:00 | 4:00 | 5:00 | 6:00 | 7:00 | 8:00 | 9:00 | 10:00 | 11:00 | 12:00 | 13:00 | 14:00 | 15:00 | 16:00 | 17:00 | 18:00 | 19:00 | 20:00 | 21:00 | 22:00 | 23:00 | 0:00
Domestic Hot Water - Office | Office | Weekday | 0.05 | 0.05 | 0.05 | 0.05 | 0.05 | 0.05 | 0.05 | 0.05 | 0.101 | 0.3985 | 0.5005 | 0.696 | 0.9 | 0.798 | 0.696 | 0.798 | 0.2965 | 0.05 | 0.05 | 0.05 | 0.05 | 0.05 | 0.05 | 0.05 | PNNL 2004 High Rise Apartment Model
|  | Sat | 0 | 0 | 0 | 0 | 0 | 0 | 0 | 0 | 0 | 0 | 0 | 0 | 0 | 0 | 0 | 0 | 0 | 0 | 0 | 0 | 0 | 0 | 0 | 0
|  | Sun/Holiday | 0 | 0 | 0 | 0 | 0 | 0 | 0 | 0 | 0 | 0 | 0 | 0 | 0 | 0 | 0 | 0 | 0 | 0 | 0 | 0 | 0 | 0 | 0 | 0
Domestic Hot Water - Apartment | Apartment | Weekday | 0.078431 | 0.039216 | 0.0098062 | 0.0098062 | 0.039216 | 0.27451 | 0.94118 | 1 | 0.96078 | 0.84314 | 0.76471 | 0.60784 | 0.52941 | 0.47059 | 0.41176 | 0.47059 | 0.54902 | 0.72549 | 0.86275 | 0.82353 | 0.7451 | 0.60784 | 0.52941 | 0.29412 | PNNL 2004 High Rise Apartment Model
|  | Sat | 0.078431 | 0.039216 | 0.0098062 | 0.0098062 | 0.039216 | 0.27451 | 0.94118 | 1 | 0.96078 | 0.84314 | 0.76471 | 0.60784 | 0.52941 | 0.47059 | 0.41176 | 0.47059 | 0.54902 | 0.72549 | 0.86275 | 0.82353 | 0.7451 | 0.60784 | 0.52941 | 0.29412
|  | Sun/Holiday | 0.078431 | 0.039216 | 0.0098062 | 0.0098062 | 0.039216 | 0.27451 | 0.94118 | 1 | 0.96078 | 0.84314 | 0.76471 | 0.60784 | 0.52941 | 0.47059 | 0.41176 | 0.47059 | 0.54902 | 0.72549 | 0.86275 | 0.82353 | 0.7451 | 0.60784 | 0.52941 | 0.29412
Domestic Hot Water - |  | Weekday
Sat
Sun/Holiday
Domestic Hot Water - |  | Weekday
Sat
Sun/Holiday
Domestic Hot Water - |  | Weekday
Sat
Sun/Holiday
Process Loads | [26 empty] | Source/Comments
| Schedule | Day of Week | 1:00 | 2:00 | 3:00 | 4:00 | 5:00 | 6:00 | 7:00 | 8:00 | 9:00 | 10:00 | 11:00 | 12:00 | 13:00 | 14:00 | 15:00 | 16:00 | 17:00 | 18:00 | 19:00 | 20:00 | 21:00 | 22:00 | 23:00 | 0:00
Process Loads - Elevator | Elevator | Weekday | 0.05 | 0.05 | 0.05 | 0.05 | 0.1 | 0.2 | 0.4 | 0.5 | 0.5 | 0.35 | 0.15 | 0.15 | 0.15 | 0.15 | 0.15 | 0.15 | 0.35 | 0.5 | 0.5 | 0.4 | 0.4 | 0.3 | 0.2 | 0.1 | DOE 2004 Reference Energy Model, Chicago
|  | Sat | 0.05 | 0.05 | 0.05 | 0.05 | 0.1 | 0.2 | 0.4 | 0.5 | 0.5 | 0.35 | 0.15 | 0.15 | 0.15 | 0.15 | 0.15 | 0.15 | 0.35 | 0.5 | 0.5 | 0.4 | 0.4 | 0.3 | 0.2 | 0.1
|  | Sun/Holiday | 0.05 | 0.05 | 0.05 | 0.05 | 0.1 | 0.2 | 0.4 | 0.5 | 0.5 | 0.35 | 0.15 | 0.15 | 0.15 | 0.15 | 0.15 | 0.15 | 0.35 | 0.5 | 0.5 | 0.4 | 0.4 | 0.3 | 0.2 | 0.1
Process Loads - Elevator Lights and Fan | Elevator Lights and Fan | Weekday | 1 | 1 | 1 | 1 | 1 | 1 | 1 | 1 | 1 | 1 | 1 | 1 | 1 | 1 | 1 | 1 | 1 | 1 | 1 | 1 | 1 | 1 | 1 | 1
|  | Sat | 1 | 1 | 1 | 1 | 1 | 1 | 1 | 1 | 1 | 1 | 1 | 1 | 1 | 1 | 1 | 1 | 1 | 1 | 1 | 1 | 1 | 1 | 1 | 1
|  | Sun/Holiday | 1 | 1 | 1 | 1 | 1 | 1 | 1 | 1 | 1 | 1 | 1 | 1 | 1 | 1 | 1 | 1 | 1 | 1 | 1 | 1 | 1 | 1 | 1 | 1
Process Loads - |  | Weekday
Sat
Sun/Holiday
Process Loads - |  | Weekday
Sat
Sun/Holiday
Process Loads - |  | Weekday
Sat
Sun/Holiday

## Post-1990 Schedules
Input | Schedules (optional) | [25 empty] | Carbon Free Boston
Calculation | [26 empty] | 259104-00
Notes
Occupancy | [26 empty] | Source/Comments
| Schedule | Day of Week | 1:00 | 2:00 | 3:00 | 4:00 | 5:00 | 6:00 | 7:00 | 8:00 | 9:00 | 10:00 | 11:00 | 12:00 | 13:00 | 14:00 | 15:00 | 16:00 | 17:00 | 18:00 | 19:00 | 20:00 | 21:00 | 22:00 | 23:00 | 0:00
Occupancy - Office | Office | Weekday | 0 | 0 | 0 | 0 | 0 | 0 | 0 | 0 | 1 | 1 | 1 | 1 | 0.5 | 1 | 1 | 1 | 1 | 0 | 0 | 0 | 0 | 0 | 0 | 0 | PNNL 2004 High Rise Apartment Model
|  | Sat | 0 | 0 | 0 | 0 | 0 | 0 | 0 | 0 | 0 | 0 | 0 | 0 | 0 | 0 | 0 | 0 | 0 | 0 | 0 | 0 | 0 | 0 | 0 | 0
|  | Sun/Holiday | 0 | 0 | 0 | 0 | 0 | 0 | 0 | 0 | 0 | 0 | 0 | 0 | 0 | 0 | 0 | 0 | 0 | 0 | 0 | 0 | 0 | 0 | 0 | 0
Occupancy - Apartment | Apartment | Weekday | 1 | 1 | 1 | 1 | 1 | 1 | 1 | 0.85246 | 0.39344 | 0.2459 | 0.2459 | 0.2459 | 0.2459 | 0.2459 | 0.2459 | 0.2459 | 0.29508 | 0.52459 | 0.86885 | 0.86885 | 0.86885 | 1 | 1 | 1 | PNNL 2004 High Rise Apartment Model
|  | Sat | 1 | 1 | 1 | 1 | 1 | 1 | 1 | 0.85246 | 0.39344 | 0.2459 | 0.2459 | 0.2459 | 0.2459 | 0.2459 | 0.2459 | 0.2459 | 0.29508 | 0.52459 | 0.86885 | 0.86885 | 0.86885 | 1 | 1 | 1
|  | Sun/Holiday | 1 | 1 | 1 | 1 | 1 | 1 | 1 | 0.85246 | 0.39344 | 0.2459 | 0.2459 | 0.2459 | 0.2459 | 0.2459 | 0.2459 | 0.2459 | 0.29508 | 0.52459 | 0.86885 | 0.86885 | 0.86885 | 1 | 1 | 1
Occupancy - |  | Weekday
Sat
Sun/Holiday
Occupancy - |  | Weekday
Sat
Sun/Holiday
Occupancy - |  | Weekday
Sat
Sun/Holiday
Lighting | [26 empty] | Source/Comments
| Schedule | Day of Week | 1:00 | 2:00 | 3:00 | 4:00 | 5:00 | 6:00 | 7:00 | 8:00 | 9:00 | 10:00 | 11:00 | 12:00 | 13:00 | 14:00 | 15:00 | 16:00 | 17:00 | 18:00 | 19:00 | 20:00 | 21:00 | 22:00 | 23:00 | 0:00
Lighting - Office | Office | Weekday | 0 | 0 | 0 | 0 | 0 | 0 | 0 | 0 | 1 | 1 | 1 | 1 | 0.5 | 1 | 1 | 1 | 1 | 0 | 0 | 0 | 0 | 0 | 0 | 0 | PNNL 2004 High Rise Apartment Model
|  | Sat | 0 | 0 | 0 | 0 | 0 | 0 | 0 | 0 | 0 | 0 | 0 | 0 | 0 | 0 | 0 | 0 | 0 | 0 | 0 | 0 | 0 | 0 | 0 | 0
|  | Sun/Holiday | 0 | 0 | 0 | 0 | 0 | 0 | 0 | 0 | 0 | 0 | 0 | 0 | 0 | 0 | 0 | 0 | 0 | 0 | 0 | 0 | 0 | 0 | 0 | 0
Lighting - Apartment | Apartment | Weekday | 0.066667 | 0.066667 | 0.066667 | 0.066667 | 0.18672 | 0.39363 | 0.43955 | 0.39272 | 0.1724 | 0.11901 | 0.11901 | 0.11901 | 0.11901 | 0.11901 | 0.11901 | 0.2059 | 0.43858 | 0.61644 | 0.82902 | 0.98584 | 1 | 0.69178 | 0.38357 | 0.16003 | PNNL 2004 High Rise Apartment Model
|  | Sat | 0.066667 | 0.066667 | 0.066667 | 0.066667 | 0.18672 | 0.39363 | 0.43955 | 0.39272 | 0.1724 | 0.11901 | 0.11901 | 0.11901 | 0.11901 | 0.11901 | 0.11901 | 0.2059 | 0.43858 | 0.61644 | 0.82902 | 0.98584 | 1 | 0.69178 | 0.38357 | 0.16003
|  | Sun/Holiday | 0.066667 | 0.066667 | 0.066667 | 0.066667 | 0.18672 | 0.39363 | 0.43955 | 0.39272 | 0.1724 | 0.11901 | 0.11901 | 0.11901 | 0.11901 | 0.11901 | 0.11901 | 0.2059 | 0.43858 | 0.61644 | 0.82902 | 0.98584 | 1 | 0.69178 | 0.38357 | 0.16003
Lighting - Corridor | Corridor | Weekday | 1 | 1 | 1 | 1 | 1 | 1 | 1 | 1 | 1 | 1 | 1 | 1 | 1 | 1 | 1 | 1 | 1 | 1 | 1 | 1 | 1 | 1 | 1 | 1 | PNNL 2004 High Rise Apartment Model
|  | Sat | 1 | 1 | 1 | 1 | 1 | 1 | 1 | 1 | 1 | 1 | 1 | 1 | 1 | 1 | 1 | 1 | 1 | 1 | 1 | 1 | 1 | 1 | 1 | 1
|  | Sun/Holiday | 1 | 1 | 1 | 1 | 1 | 1 | 1 | 1 | 1 | 1 | 1 | 1 | 1 | 1 | 1 | 1 | 1 | 1 | 1 | 1 | 1 | 1 | 1 | 1
Lighting - |  | Weekday
Sat
Sun/Holiday
Lighting - |  | Weekday
Sat
Sun/Holiday
Receptacles | [26 empty] | Source/Comments
| Schedule | Day of Week | 1:00 | 2:00 | 3:00 | 4:00 | 5:00 | 6:00 | 7:00 | 8:00 | 9:00 | 10:00 | 11:00 | 12:00 | 13:00 | 14:00 | 15:00 | 16:00 | 17:00 | 18:00 | 19:00 | 20:00 | 21:00 | 22:00 | 23:00 | 0:00
Receptacles - Office | Office | Weekday | 0.33 | 0.33 | 0.33 | 0.33 | 0.33 | 0.33 | 0.33 | 0.5 | 1 | 1 | 1 | 1 | 0.94 | 1 | 1 | 1 | 1 | 0.5 | 0.33 | 0.33 | 0.33 | 0.33 | 0.33 | 0.33 | PNNL 2004 High Rise Apartment Model
|  | Sat | 0.33 | 0.33 | 0.33 | 0.33 | 0.33 | 0.33 | 0.33 | 0.33 | 0.33 | 0.33 | 0.33 | 0.33 | 0.33 | 0.33 | 0.33 | 0.33 | 0.33 | 0.33 | 0.33 | 0.33 | 0.33 | 0.33 | 0.33 | 0.33
|  | Sun/Holiday | 0.33 | 0.33 | 0.33 | 0.33 | 0.33 | 0.33 | 0.33 | 0.33 | 0.33 | 0.33 | 0.33 | 0.33 | 0.33 | 0.33 | 0.33 | 0.33 | 0.33 | 0.33 | 0.33 | 0.33 | 0.33 | 0.33 | 0.33 | 0.33
Receptacles - Apartment | Apartment | Weekday | 0.45399 | 0.41104 | 0.39264 | 0.38037 | 0.38037 | 0.42945 | 0.53988 | 0.65031 | 0.66258 | 0.67485 | 0.68712 | 0.69939 | 0.68712 | 0.66258 | 0.65031 | 0.68098 | 0.80368 | 1 | 1 | 0.92638 | 0.88957 | 0.84663 | 0.71166 | 0.57669 | PNNL 2004 High Rise Apartment Model
|  | Sat | 0.45399 | 0.41104 | 0.39264 | 0.38037 | 0.38037 | 0.42945 | 0.53988 | 0.65031 | 0.66258 | 0.67485 | 0.68712 | 0.69939 | 0.68712 | 0.66258 | 0.65031 | 0.68098 | 0.80368 | 1 | 1 | 0.92638 | 0.88957 | 0.84663 | 0.71166 | 0.57669
|  | Sun/Holiday | 0.45399 | 0.41104 | 0.39264 | 0.38037 | 0.38037 | 0.42945 | 0.53988 | 0.65031 | 0.66258 | 0.67485 | 0.68712 | 0.69939 | 0.68712 | 0.66258 | 0.65031 | 0.68098 | 0.80368 | 1 | 1 | 0.92638 | 0.88957 | 0.84663 | 0.71166 | 0.57669
Receptacles - |  | Weekday
Sat
Sun/Holiday
Receptacles - |  | Weekday
Sat
Sun/Holiday
Receptacles - |  | Weekday
Sat
Sun/Holiday
Domestic Hot Water | [26 empty] | Source/Comments
| Schedule | Day of Week | 1:00 | 2:00 | 3:00 | 4:00 | 5:00 | 6:00 | 7:00 | 8:00 | 9:00 | 10:00 | 11:00 | 12:00 | 13:00 | 14:00 | 15:00 | 16:00 | 17:00 | 18:00 | 19:00 | 20:00 | 21:00 | 22:00 | 23:00 | 0:00
Domestic Hot Water - Office | Office | Weekday | 0.05 | 0.05 | 0.05 | 0.05 | 0.05 | 0.05 | 0.05 | 0.05 | 0.101 | 0.3985 | 0.5005 | 0.696 | 0.9 | 0.798 | 0.696 | 0.798 | 0.2965 | 0.05 | 0.05 | 0.05 | 0.05 | 0.05 | 0.05 | 0.05 | PNNL 2004 High Rise Apartment Model
|  | Sat | 0 | 0 | 0 | 0 | 0 | 0 | 0 | 0 | 0 | 0 | 0 | 0 | 0 | 0 | 0 | 0 | 0 | 0 | 0 | 0 | 0 | 0 | 0 | 0
|  | Sun/Holiday | 0 | 0 | 0 | 0 | 0 | 0 | 0 | 0 | 0 | 0 | 0 | 0 | 0 | 0 | 0 | 0 | 0 | 0 | 0 | 0 | 0 | 0 | 0 | 0
Domestic Hot Water - Apartment | Apartment | Weekday | 0.078431 | 0.039216 | 0.0098062 | 0.0098062 | 0.039216 | 0.27451 | 0.94118 | 1 | 0.96078 | 0.84314 | 0.76471 | 0.60784 | 0.52941 | 0.47059 | 0.41176 | 0.47059 | 0.54902 | 0.72549 | 0.86275 | 0.82353 | 0.7451 | 0.60784 | 0.52941 | 0.29412 | PNNL 2004 High Rise Apartment Model
|  | Sat | 0.078431 | 0.039216 | 0.0098062 | 0.0098062 | 0.039216 | 0.27451 | 0.94118 | 1 | 0.96078 | 0.84314 | 0.76471 | 0.60784 | 0.52941 | 0.47059 | 0.41176 | 0.47059 | 0.54902 | 0.72549 | 0.86275 | 0.82353 | 0.7451 | 0.60784 | 0.52941 | 0.29412
|  | Sun/Holiday | 0.078431 | 0.039216 | 0.0098062 | 0.0098062 | 0.039216 | 0.27451 | 0.94118 | 1 | 0.96078 | 0.84314 | 0.76471 | 0.60784 | 0.52941 | 0.47059 | 0.41176 | 0.47059 | 0.54902 | 0.72549 | 0.86275 | 0.82353 | 0.7451 | 0.60784 | 0.52941 | 0.29412
Domestic Hot Water - |  | Weekday
Sat
Sun/Holiday
Domestic Hot Water - |  | Weekday
Sat
Sun/Holiday
Domestic Hot Water - |  | Weekday
Sat
Sun/Holiday
Process Loads | [26 empty] | Source/Comments
| Schedule | Day of Week | 1:00 | 2:00 | 3:00 | 4:00 | 5:00 | 6:00 | 7:00 | 8:00 | 9:00 | 10:00 | 11:00 | 12:00 | 13:00 | 14:00 | 15:00 | 16:00 | 17:00 | 18:00 | 19:00 | 20:00 | 21:00 | 22:00 | 23:00 | 0:00
Process Loads - Elevator | Elevator | Weekday | 0.05 | 0.05 | 0.05 | 0.05 | 0.1 | 0.2 | 0.4 | 0.5 | 0.5 | 0.35 | 0.15 | 0.15 | 0.15 | 0.15 | 0.15 | 0.15 | 0.35 | 0.5 | 0.5 | 0.4 | 0.4 | 0.3 | 0.2 | 0.1 | DOE 2004 Reference Energy Model, Chicago
|  | Sat | 0.05 | 0.05 | 0.05 | 0.05 | 0.1 | 0.2 | 0.4 | 0.5 | 0.5 | 0.35 | 0.15 | 0.15 | 0.15 | 0.15 | 0.15 | 0.15 | 0.35 | 0.5 | 0.5 | 0.4 | 0.4 | 0.3 | 0.2 | 0.1
|  | Sun/Holiday | 0.05 | 0.05 | 0.05 | 0.05 | 0.1 | 0.2 | 0.4 | 0.5 | 0.5 | 0.35 | 0.15 | 0.15 | 0.15 | 0.15 | 0.15 | 0.15 | 0.35 | 0.5 | 0.5 | 0.4 | 0.4 | 0.3 | 0.2 | 0.1
Process Loads - Elevator Lights and Fan | Elevator Lights and Fan | Weekday | 1 | 1 | 1 | 1 | 1 | 1 | 1 | 1 | 1 | 1 | 1 | 1 | 1 | 1 | 1 | 1 | 1 | 1 | 1 | 1 | 1 | 1 | 1 | 1
|  | Sat | 1 | 1 | 1 | 1 | 1 | 1 | 1 | 1 | 1 | 1 | 1 | 1 | 1 | 1 | 1 | 1 | 1 | 1 | 1 | 1 | 1 | 1 | 1 | 1
|  | Sun/Holiday | 1 | 1 | 1 | 1 | 1 | 1 | 1 | 1 | 1 | 1 | 1 | 1 | 1 | 1 | 1 | 1 | 1 | 1 | 1 | 1 | 1 | 1 | 1 | 1
Process Loads - |  | Weekday
Sat
Sun/Holiday
Process Loads - |  | Weekday
Sat
Sun/Holiday
Process Loads - |  | Weekday
Sat
Sun/Holiday

## Review
Input | Review |  |  |  | Carbon Free Boston |  | Notes:
Calculation |  |  |  |  | 259104-00 |  | - Create a copy of the Review tab for each model review
Notes | [6 empty] | - The reviewer should review the model itself, and not rely on what is documented in the Calc Plan
[5 empty] | Modeller | Reviewer
Reviewed by:
Date of review:
Review type:
Project Information (section to be filled out by modeller prior to review)
Project phase & modelling protocol: | Example: 100% Design Development, ASHRAE 90.1-2010 proposed and baseline model
Link to archived model file:
Link to zoning diagram:
Link to relevant drawing set:
Link to current results:
Link to energy model report:
Self-review of model is complete (Column G) |  | If "No", please indicate why self-review has not been performed:
Questions for reviewer and/or comments about model
Model Metrics | Proposed | Baseline | Benchmark (if known) | Units
Energy Use Intensity (EUI) |  |  |  | kBtu/ft²/year
Heating Plant Capacity |  |  |  | Btu/ft²
Cooling Plant Capacity |  |  |  | ft²/ton
Total Design Supply Airflow |  |  |  | cfm/ft²
Total Outdoor Airflow |  |  |  | cfm/ft²
Documentation and file storage
Inputs documented in this workbook or elsewhere
Files archived and saved in appropriate location on network
Detailed calculations (in support of input values) are documented and saved
Comments
Weather
Appropriate and correct weather file is used. A copy is saved on the network in the "Weather Data" folder.
Climate zone is correct for project location
Appropriate and correct Design Day data is used (check against Basis of Design report)
Comments
Geometry and Shading
Building compass orientation is correct
Building elevation above sea level is correct
Overhangs and/or other shading devices, or site shading, if modelled, are correctly configured in the software
Comments
Zoning
The number of zones in the model is appropriate for the desired level of analysis. Rooms of a similar type and internal load density with the same exposure may be zoned together.
Zoning is the same between model variants, unless variation is justified by an evaluated measure
Comments
Envelope and Construction
Window to gross wall ratio seems reasonable for the building and matches design drawings
Construction types are correctly assigned to proposed and baseline models
Window U-values, SHGC/G-values, and VLT are whole-assembly values (including framing impacts) and are input as required by the software
Opaque U-values are whole-assembly values and are input as required by the software. Insulation values of steel or wood-framed walls are appropriately de-rated in accordance with ASHRAE Appendix A or other reference standard.
U-values of horizontal constructions and glazing are derated for horizontal convection (U-values should be worse than vertical assemblies)
For natural ventilation models: window opening sizes, opening positions and the ventilation methodology are correct
Model accounts for an appropriate level of thermal mass. (Check that construction layer build-up reasonably matches design, or room mass settings are appropriate for the building construction type.)
Modelled infiltration rates are reasonable and identical between model variants, unless modification is justified for a measure evaluation
Comments
Internal Loads
Interior lighting power densities are reasonable given the building use(s)
Decorative lighting is accounted for in lighting power density values or separately, as appropriate
Daylight control is included where appropriate
Credit is taken for reduced lighting power due to occupancy sensors where appropriate
Receptacle loads and occupant densities are the same for all model variants, unless modification is justified for a measure evaluation
Peak and scheduled equipment loads represent anticipated actual draws from the equipment rather than nameplate values
Electrical room: entire building switchgear capacity is not assigned as an electric load
Comments
Schedules
Schedules are the same for all model variants, unless modification is justified for a measure evaluation
Internal load schedules set the load to 100% on for the cooling design condition and 100% off for the heating design condition
Internal gain schedules vary throughout the day appropriately
Schedules used are reasonable (i.e. taken from a reference standard, and/or informed by conversation with building owner)
Any continuous loads have an appropriate schedule applied (e.g. escalators, process equipment)
Elevator schedule is included, if applicable
Exterior lighting schedule or photocell control is included, if applicable
Comments
Space Conditioning
All conditioned zones are assigned to HVAC systems
Any included unconditioned zones are set to be unconditioned in the model
Thermostat setpoints and driftpoints are correct
Comments
Airside Systems
Airside systems reasonably approximate the designed systems
Supply air temperatures and control strategies (e.g. SAT reset, economizer control) match the proposed design and baseline requirements
System schedules are consistent with design (e.g. fan schedules align with occupancy schedules such that the HVAC systems are enabled during occupied hours)
Ventilation is included per the design intent. Ventilation rates meet applicable codes.
Ventilation design flow rates and schedules are identical between model variants unless modification is justified
Exhaust is properly accounted for within the capabilities of the software tool. Room exhaust is distinguished from system level exhaust.
Schedules set the ventilation flows to 100% for the heating and cooling design conditions
Ventilation is scheduled ON during occupied hours and OFF during unoccupied hours, or otherwise according to the design sequence of operation
Demand controlled ventilation is modelled if applicable
Proposed fan power is correctly modelled per the design brake horsepowers and motor efficiencies. Baseline fan power includes any applicable pressure drop adjustments. Any included return and exhaust fan power is accounted for.
Fan drives are modelled correctly as either variable or constant speed
Pressure drop across heat recovery devices is accounted for (and not double counted)
Comments
Waterside Systems and Plant Equipment
Equipment types and efficiencies match the proposed design and baseline requirements
Part-load curves are based on actual equipment data or reasonably approximate part-load performance
Capacity of heating and cooling plants is reasonable (check SF/capacity)
Pumps and heat rejection fans are modelled correctly as either variable or constant speed
Control of the plant equipment in the model reasonably approximates the design sequence of operations (e.g. boiler and chiller staging, loop temperatures and reset controls)
If packaged equipment is used, efficiencies of equipment are broken out into supply fan, condenser fan, and compressor
Domestic hot water has been included for both models, as appropriate
Comments
Utility Rates
Rates are included. They are the same for all model variants, unless modification is justified
If Peak and Off-Peak rates apply, they are correctly implemented
Utility rates change often. Documentation of the utility rate(s) used for the analysis has been saved with the model files.
Comments
Metrics Checks
Building predicted annual energy costs are reasonable
Building EUI (Energy Use Index, energy use per square foot) is relatively close to benchmarks for your building type. Refer to the BEM Toolkit for sources of benchmarking data.
Annual cooling and heating load profiles make sense
The HVAC systems effectively satisfy the building loads (i.e. any "unmet" load hours are acceptable for the analysis). If high unmet loads occur, investigate and revise the model to resolve any problems
Comments
Energy Results by End Use
Differences in energy used by end use category between model variants can be explained by actual measures
Fan and pump power differences between model variants are roughly proportional to cooling and heating differences
Correct and consistent units are used when reporting the energy results
Energy uses which should be the same between variant models (e.g. plug loads) are indeed the same
Percentage of energy used by various end uses is reasonable given the building use(s)
Comments
Review Close-Out
Do the results of the energy model make sense according to experiential expertise, engineering judgment, and rules of thumb? If not, review the results again after the modeller has addressed the review comments.
Comments
LEED Specific Review Items
LEED Minimum Energy Performance Calculator is complete and highlighted comments on the Performance Outputs tab have been addressed.
Modelled floor area and space types are consistent with information reported in PIf3: Occupant and Usage Data.
Modelled system parameters align with the mechanical schedules provided for PIf4: Schedule and Overview Documents.
Modelled outdoor airflow is consistent with design OA reported in IEQp1 62.1 Calculator and AHU schedules.
Outdoor air is modelled per the design in the proposed, and per Appendix G requirements in the baseline.
Whenever credit is taken for demand control ventilation in the Proposed Case, the outside air ventilation rates for the Baseline Case are modelled using minimum ASHRAE 62.1 rates.
Any exceptional calculations have been documented in the LEED Minimum Energy Performance Calculator and a supplemental detailed narrative has been provided.
Any LEED CIRs related to the project have been clearly referenced in the documentation.
Core & shell projects: Model follows LEED C&S Appendices guidance. All unfinished spaces are included and modelled identically in the baseline and proposed, unless tenant lease agreement requires improvement over baseline requirements.
Utility rates are sourced from the same place (either EIA rates or actual utility rates for the project).
District energy systems are modelled per the guidance in the reference manual (v4) or the Treatment of District and Campus Thermal Energy In LEED (v2009).
Tilted surfaces are correctly modelled as walls or roofs as defined by ASHRAE 90.1 (per 90.1-2010, roofs are horizontal or tilted at an angle of less than 60° from horizontal).
Answer Options
Yes
No
Unclear
N/A
Review Type
Condensed
Detailed
Note on B10: Condensed reviews are recommended for earlier project phases. Detailed reviews are recommended for later project phases and/or review of a beginner energy modeler's work.