## Project
Input | General Information |  |  |  | Carbon Free Boston | Whole Building Energy Modelling Calculation Plan
Calculation |  |  |  |  | 259104-00 | Date of last update: 8/28/2017
Notes | [5 empty] | By: Holly Lattin / Ben Brannon
Project Overview |  |  |  | Source/Comments
Project Name | Carbon Free Boston
Project Number | 259104-00
Project Description | Modeling of the building stock for the city of Boston and testing of carbon reduction policies.
Modelling Scope | Prototype models of 15 buildings with conceptual testing of ECMs
Software, Version | EnergyPlus v8.6
Project Start Date | 2017-12-01
Project Completion Date | 2018-08-01
General Data |  |  |  | Source/Comments
Project Vintage | Four vintages to be tested: Pre-1950, 1950-1980, 1980-2000, and post-2000
Principal Building Type | Single Family Home
Actual Floor Area (Gross)
Actual Floor Area (Net)
Modelled Floor Area (Gross) | 4802.22
Modelled Floor Area (Net) | 2401.11
Benchmark Site Energy Use Intensity (EUI)
Sustainability Targets | N/A
Codes & Standards |  |  |  | Source/Comments
Applicable Codes & Standards | Varies by vintage.
Energy Code Compliance Path | N/A
Geography |  |  |  | Source/Comments
Project Location | Boston, MA
Weather File | Boston-Logan Airport TMY3
Heating and Cooling Design Conditions | ASHRAE 1%/99%
Site Elevation | 20 ft.
Project Climate Zone(s) | ASHRAE CZ5A
Building Orientation | Varies.
Site Shading | Modeled with no shading.
Model Image
Utility rates |  |  |  | Source/Comments
Electricity Rate/Structure | Varies (Eversource and National Grid)
Natural Gas Rate/Structure | Varies
District Heating Rate/Structure
District Cooling Rate/Structure
Other Utility Rates
Carbon Emission Factors |  |  |  | Source/Comments
Electricity (grid-supplied)
Electricity (grid-displaced)
Natural Gas
Other Carbon Emission Factors
Record of Model Files /Runs
At a minimum, file locations should be documented here for each major project milestone.
| File Name | Description | File Reference Location | Date Created | Created By
1 | Example: Iris 1 | Example: Primary model, backups along the way stored at: | Example: \\global.arup.com\americas\Jobs\S-F\240000\245844-00\4 Internal Project Data\4-04 Calculations\Mech\Energy Modeling\Models | Example: 2/2/2007 | Example: Ben Brannon
2 | Example: Iris 2 | Example: Backup of work progress - Basement Complete | Example: C:\... | Example: 3/6/2008 | Example: Ben Brannon
3 | Example: Iris 3 | Example: Backup of work progress - Bldg A L1 and L2 geometry complete | Example: C:\... | Example: 3/6/2008 | Example: Ben Brannon
4 | Example: Iris 4 | Example: Backup of work progress- Building A Geometry complete | Example: C:\... | Example: 3/9/2008 | Example: Ben Brannon
5 | Example: … | Example: … | Example: … | Example: … | Example: Ben Brannon
6
7
8
9
10
11
12
13
14
15

## Units
Input | Units & Filing Structure |  |  | Carbon Free Boston
Calculation |  |  |  | 259104-00
Notes
Model Units (Auto fills to other tabs) |  | Common Unit Conversions
Opaque Construction U-Value | hr-ft²-F/Btu (R-Value) | Divide | by | To Obtain
Slab-on-Grade U-Value / F-Factor | hr-ft²-F/Btu (R-Value) | Btu/hr-ft²-F | 0.1761 | W/m²-K
Glazing Construction U-Value | Btu/hr-ft²-F (U-Value) | SHGC | 0.87 | SC
Glazing Solar Heat Gain | SHGC | cfm/ft² | 0.19685 | L/s/m²
Infiltration / Air Permeability | ACH | ft² | 10.764 | m²
Occupant Density | (ft²/person) | ft | 3.28 | m
Occupant Heat Gain | (Btu/h/person) | Btu/h | 3.412 | W
Lighting & Equipment Heat Gains | (W/ft²) | gal | 0.26417 | liters
Process Loads | (W) | gpm | 15.8504 | L/s
Temperature | (°F) | cfm | 2.1189 | L/s
DHW Demand | (gal/person/day) | ft H2O | 2.3067 | psi
Occupant-Based Ventilation | (cfm/person) | ft H2O | 0.33456 | kPa
Area-Based Ventilation | (cfm/ft²) | Pa | 249 | in wg
Air Change Requirement | (ACH) | EER | 3.412 | COP
Area | (ft²) | kW | 3.5169 | tons
Airflow | cfm | Btu/h | 12000 | tons
Water flow | gpm | W | 746 | HP
Heating and Cooling Capacity | kBtu/h | To Obtain | by | Multiply
Refrigeration | (W)
Temperature Conversion
Recommended Filing Structure [Link] |  | T(°C) = [T(°F) - 32] × 5/9
01 Correspondence Specific to Energy Modelling |  | T(°F) = T(°C) × 9/5 + 32
02 Calculation Plan
03 Input Data
01 Weather Data
02 Zoning Diagram
03 Envelope Data
04 Lighting Data
05 Equipment and Other Internal Gains
06 Service Hot Water
07 Airside System Data
08 Waterside System Data
09 Utility Data
10 Special Systems
11 Equipment Submetering
04 Model Files
05 Results
06 Reference Documents
Opaque Construction Units
Btu/hr-ft²-F (U-Value)
hr-ft²-F/Btu (R-Value)
W/m²-K (U-Value)
m²-K/W (R-Value)
Slab-on-grade Units
Btu/hr-ft²-F (U-Value)
hr-ft²-F/Btu (R-Value)
Btu/hr-ft-F
W/m²-K (U-Value)
m²-K/W (R-Value)
W/m-K
Solar Heat Gain Units
SHGC
SC
G-Value
Infiltration / Air Permeability Units
(cfm/ft² facade)
(L/s/m² facade)
(cfm/ft² floor area)
(L/s/m² floor area)
ACH
(m³/h-m²)
Occupant Density Units
(ft²/person)
(people/1000 ft²)
(m²/person)
(people/100 m²)
(# of people)
Occupant Heat Gain Units
(Btu/h/person)
(W/person)
Internal Gain Units
(W/ft²)
(W/m²)
Process Load Units
(Btu/h)
(W)
(W/ft²)
(W/m²)
Temperature Units
(°F)
(°C)
DHW Demand Units
(gal/person/hour)
(gal/person/day)
(L/person/hour)
(L/person/day)
Occupant-Based Ventilation Units
(cfm/person)
(L/s/person)
Area-Based Ventilation Units
(cfm/ft²)
(L/s/m²)
(ACH)
Air-Change Requirements
(cfm)
(L/s)
(ACH)
Area
(ft²)
(m²)
Airflow
cfm
L/s
m³/s
Water Flow
gpm
L/min
Heating and Cooling Capacity
kBtu/h
kW

## Input Summary
Input | Input Summary | [7 empty] | Copy columns as needed for each model variant. Columns that have been superseded may be hidden. | Copy columns as needed for each model variant. Columns that have been superseded may be hidden. | Copy columns as needed for each model variant. Columns that have been superseded may be hidden. |  | Copy columns as needed for each model variant. Columns that have been superseded may be hidden. |  | Copy columns as needed for each model variant. Columns that have been superseded may be hidden. |  | Copy columns as needed for each model variant. Columns that have been superseded may be hidden. |  | Carbon Free Boston
Calculation | [18 empty] | 259104-00
Notes
[11 empty] | RECS -1945 (sample size: 39) | ResStock -1945 (Percentages represent percentage of responses in that category) | RECS 1945-1964 (sample size: 28) | ResStock 1945-1964 (Percentages represent percentage of responses in that category) | RECS 1965-1989 (sample size: 28) | ResStock 1965-1989 (Percentages represent percentage of responses in that category) | RECS -1990- (sample size: 24) | ResStock 1990- (Percentages represent percentage of responses in that category)
| Pre-1950 |  | 1950-1980 |  | 1980-2000 |  | Post-2000 |  | Source / Comments | To discuss | Source / Comments |  | Source / Comments |  | Source / Comments |  | Source / Comments | Source / Comments
Envelope
| Value | Units | Value | Units | Value | Units | Value | Units | PNNL reference model (single-family, oil furnace, unheated basement), chosen based on CBECS/ResStock data. |  | Geometry STORIES Number of stories in a single-family home 79% Two stories 5% Three stories 15% One story TOTSQFT_EN Total square footage (used for publication) avg: 2684.2 BASEFIN Finished basement 38% Yes ATTIC Attic above the housing unit 62% Yes TOTROOMS Total number of rooms in the housing unit, excluding bathrooms avg: 7.5 BEDROOMS Number of bedrooms avg: 3.2 ATTICFIN Finished attic 15% Yes Total heated square footage avg: 1958.5 Total cooled square footage avg: 965.9 Level of insulation 21% Poorly insulated 54% Adequately insulated 26% Well insulated | Floor area (sf) 0-1500: 31% 1500-2500: 42% 2500-3500: 14% 3500-: 12% Foundation Type Unheated basement: 58% Heated basement: 34% Crawl: 4% Slab: 4% | Geometry BASEFIN Finished basement 64% Yes STORIES Number of stories in a single-family home 57% One story 4% Three stories 39% Two stories ATTIC Attic above the housing unit 46% Yes TOTROOMS Total number of rooms in the housing unit, excluding bathrooms avg: 6.1 TOTSQFT_EN Total square footage (used for publication) avg: 2369.7 BEDROOMS Number of bedrooms avg: 3.0 ATTICFIN Finished attic 4% Yes Total heated square footage avg: 1846.9 Total cooled square footage avg: 761.0 Level of insulation 7% Poorly insulated 57% Adequately insulated 36% Well insulated | Floor area (sf) 0-1500: 31% 1500-2500: 44% 2500-3500: 18% 3500-: 7% Foundation Type Unheated basement: 58% Heated basement: 34% Crawl: 4% Slab: 4% | Geometry BASEFIN Finished basement 43% Yes STORIES Number of stories in a single-family home 25% One story 4% Split-level 4% Three stories 68% Two stories ATTIC Attic above the housing unit 57% Yes TOTROOMS Total number of rooms in the housing unit, excluding bathrooms avg: 6.5 TOTSQFT_EN Total square footage (used for publication) avg: 2706.2 BEDROOMS Number of bedrooms avg: 2.9 ATTICFIN Finished attic 4% Yes Total heated square footage avg: 2436.5 Total cooled square footage avg: 1435.2 Level of insulation 21% Poorly insulated 46% Adequately insulated 32% Well insulated | Floor area (sf) 0-1500: 20% 1500-2500: 45% 2500-3500: 20% 3500-: 11% Foundation Type Unheated basement: 58% Heated basement: 34% Crawl: 4% Slab: 4% | Geometry TOTROOMS Total number of rooms in the housing unit, excluding bathrooms avg: 7.3 BASEFIN Finished basement 38% Yes STORIES Number of stories in a single-family home 21% One story 79% Two stories ATTIC Attic above the housing unit 58% Yes BEDROOMS Number of bedrooms avg: 3.2 TOTSQFT_EN Total square footage (used for publication) avg: 3160.5 ATTICFIN Finished attic Total heated square footage avg: 2783.8 Total cooled square footage avg: 2174.3 Level of insulation 4% Poorly insulated 50% Well insulated 46% Adequately insulated | Floor area (sf) 0-1500: 15% 1500-2500: 46% 2500-3500: 26% 3500-: 13% Foundation Type Unheated basement: 58% Heated basement: 34% Crawl: 4% Slab: 4%
Exterior Wall R-Value | [10 empty] | Major outside wall material 21% Shingle (composition) 3% Stucco 5% Other 36% Siding 33% Wood 3% Brick |  | Major outside wall material 18% Shingle (composition) 4% Other 39% Siding 21% Wood 18% Brick |  | Major outside wall material 39% Siding 11% Shingle (composition) 39% Wood 11% Brick |  | Major outside wall material 4% Shingle (composition) 50% Siding 4% Concrete or concrete block 8% Brick 33% Wood
Wood framed | 3.5 | hr-ft²-F/Btu (R-Value) | 4.2 | hr-ft²-F/Btu (R-Value) | 14.7 | hr-ft²-F/Btu (R-Value) | 16.9 | hr-ft²-F/Btu (R-Value) | Blended average from ResStock data for Boston Climate Zone
Roof R-Value | 18 | hr-ft²-F/Btu (R-Value) | 21 | hr-ft²-F/Btu (R-Value) | 24 | hr-ft²-F/Btu (R-Value) | 30.7 | hr-ft²-F/Btu (R-Value) | Blended average from ResStock data for Boston Climate Zone R-values represent constrction between attic and living space. The actual roof (above attic) is assumed to be R-2.1 and will not be updated. |  | Major roofing material 85% Shingles (composition or asphalt) 8% Metal 3% Wood shingles/shakes 5% Slate or synthetic shake | Insulation - Ceiling vented attic Uninsulated: 4% R-7: 14% R-13: 16% R-19: 28% R-30: 13% R-38: 22% R-49: 4% | Major roofing material 11% Metal 7% Other 71% Shingles (composition or asphalt) 4% Ceramic or clay tiles 4% Concrete tiles 4% Slate or synthetic shake | Insulation - Ceiling vented attic Uninsulated: 2% R-7: 6% R-13: 15% R-19: 30% R-30: 12% R-38: 27% R-49: 8% | Major roofing material 89% Shingles (composition or asphalt) 4% Metal 4% Wood shingles/shakes 4% Slate or synthetic shake | Insulation - Ceiling vented attic Uninsulated: 1% R-7: 4% R-13: 10% R-19: 25% R-30: 30% R-38: 27% R-49: 5% | Major roofing material 96% Shingles (composition or asphalt) 4% Wood shingles/shakes | Insulation - Ceiling vented attic R-19: 4% R-30: 56% R-38: 36% R-49: 7%
Floor: Slab-on-grade R-Value / F-Factor | 3.5 | hr-ft²-F/Btu (R-Value) | 5.5 | hr-ft²-F/Btu (R-Value) | 25.1 | hr-ft²-F/Btu (R-Value) | 29.1 | hr-ft²-F/Btu (R-Value) | IECC 2009 Residential Single Family Home Construction Model (Updated per review comments 34 and 43 (ignored - groundfloor requirement)) - Pre-2000 vintages follows wall insulation difference between vintages. |  |  | Insulation - Interzonal floor Uninsulated: 100% |  | Insulation - Interzonal floor Uninsulated: 100% |  | Insulation - Interzonal floor Uninsulated: 71% R-13: 13% R-19: 17% |  | Insulation - Interzonal floor Uninsulated: 39% R-13: 3% R-19: 9% R-30: 50%
Underground Walls R-Value | 5 | hr-ft²-F/Btu (R-Value) | 5 | hr-ft²-F/Btu (R-Value) | 10.7 | hr-ft²-F/Btu (R-Value) | 13.3 | hr-ft²-F/Btu (R-Value) | IECC 2009 Residential Single Family Home Construction Model Updated from ResStock data and reivew comment 33 |  |  | Insulation - Heated basement Uninsulated: 100% Insulation - Unheated basement Uninsulated: 100% |  | Insulation - Heated basement Uninsulated: 100% Insulation - Unheated basement Uninsulated: 100% |  | Insulation - Heated basement Uninsulated: 66% R-5: 17% R-10: 18% Insulation - Unheated basement Uninsulated: 63% R-13: 17% R-19: 21% |  | Insulation - Heated basement Uninsulated: 8% R-5: 25% R-10: 50% R-15: 17% Insulation - Unheated basement Uninsulated: 3% R-13: 26% R-19: 72%
Window to Wall Ratio | 14.11% | % | 14.11% | % | 14.11% | % | 14.11% | % | IECC 2009 Residential Single Family Home Construction Model |  | Number of windows 13% 16 to 19 5% 6 to 9 5% 30 or more 26% 10 to 15 3% 3 to 5 49% 20 to 29 |  | Number of windows 11% 16 to 19 29% 6 to 9 4% 30 or more 43% 10 to 15 14% 20 to 29 |  | Number of windows 25% 16 to 19 7% 6 to 9 7% 30 or more 43% 10 to 15 7% 3 to 5 11% 20 to 29 |  | Number of windows 12% 16 to 19 33% 6 to 9 12% 30 or more 4% 10 to 15 8% 3 to 5 29% 20 to 29
Glazing Assembly R-Value | [10 empty] | Type of glass in most windows 31% Single-pane glass 69% Double-pane glass Window frame material 46% Vinyl 3% Fiberglass 33% Wood 18% Metal (aluminum) | Windows Clear, single, metal: 0% Clear, single, non-metal: 33% Clear, double, metal, air: 0% Clear, double, non-metal, air: 35% Low-E, double, non-metal, air, L-gain: 32% Low-E, triple, non-metal, air, L-gain: 0% | Type of glass in most windows 64% Double-pane glass 36% Single-pane glass Window frame material 36% Vinyl 43% Wood 4% Composite 18% Metal (aluminum) | Windows Clear, single, metal: 26% Clear, single, non-metal: 0% Clear, double, metal, air: 10% Clear, double, non-metal, air: 33% Low-E, double, non-metal, air, L-gain: 31% Low-E, triple, non-metal, air, L-gain: 0% | Type of glass in most windows 4% Triple-pane glass 75% Double-pane glass 21% Single-pane glass Window frame material 36% Vinyl 4% Fiberglass 61% Wood | Windows Clear, single, metal: 22% Clear, single, non-metal: 0% Clear, double, metal, air: 20% Clear, double, non-metal, air: 27% Low-E, double, non-metal, air, L-gain: 28% Low-E, triple, non-metal, air, L-gain: 4% | Type of glass in most windows 88% Double-pane glass 12% Single-pane glass Window frame material 46% Vinyl 38% Wood 17% Metal (aluminum) | Windows Clear, single, metal: 9% Clear, single, non-metal: 0% Clear, double, metal, air: 0% Clear, double, non-metal, air: 47% Low-E, double, non-metal, air, L-gain: 45% Low-E, triple, non-metal, air, L-gain: 0%
living_unit | 0.55017 | Btu/hr-ft²-F (U-Value) | 0.604 | Btu/hr-ft²-F (U-Value) | 0.5934 | Btu/hr-ft²-F (U-Value) | 0.4749 | Btu/hr-ft²-F (U-Value) | Blended average from ResStock data for Boston Climate Zone
Glazing Assembly Solar Heat Gain
living_unit | 0.41 | SHGC | 0.41 | SHGC | 0.39 | SHGC | 0.39 | SHGC | Post-2000: PNNL reference model; All others same as multifamily residential
Glazing Assembly VLT
living_unit | 88% | % | 88% | % | 88% | % | 88% | % | Post-2000: PNNL reference model
Skylight to Roof Ratio | n/a | % | n/a | % | n/a | % | n/a | %
Skylight U-Value | n/a | Btu/hr-ft²-F (U-Value) | n/a | Btu/hr-ft²-F (U-Value) | n/a | Btu/hr-ft²-F (U-Value) | n/a | Btu/hr-ft²-F (U-Value)
Skylight Solar Heat Gain | n/a | SHGC | n/a | SHGC | n/a | SHGC | n/a | SHGC
Skylight VLT | n/a | % | n/a | % | n/a | % | n/a | %
Local Shading Devices | Interior blinds controlled by on-/off schedule |  | Interior blinds controlled by on-/off schedule |  | Interior blinds controlled by on-/off schedule |  | Interior blinds controlled by on-/off schedule |  | Post-2000: PNNL reference model
Infiltration / Air Permeability | 1.0925 | ACH | 0.7245 | ACH | 0.7245 | ACH | 0.69 | ACH | Post-2000: PNNL reference model; Others scaled similar to multifamily | Simple ventilation: 0.22 ACH | Frequency of draft 54% Some of the time 5% All the time 31% Never 10% Most of the time | Infiltration 8 ACH: 25% 10 ACH: 25% 15 ACH: 50% | Frequency of draft 50% Some of the time 50% Never | Infiltration 6 ACH: 6% 7 ACH: 6% 8 ACH: 13% 10 ACH: 38% 15 ACH: 38% | Frequency of draft 43% Some of the time 4% Most of the time 46% Never 7% All the time | Infiltration 6 ACH: 6% 7 ACH: 13% 8 ACH: 19% 10 ACH: 38% 15 ACH: 13% | Frequency of draft 38% Some of the time 54% Never 8% Most of the time | Infiltration 3 ACH: 6% 4 ACH: 19% 5 ACH: 13% 6 ACH: 25% 7 ACH: 25% 8 ACH: 13%
Occupancy
Occupant Density | Space Type | Occupant Density | Space Type | Occupant Density | Space Type | Occupant Density | Space Type | Occupant Density |  |  | Occupancy ATHOME Number of weekdays someone is at home most or all day avg: 3.9 NHSLDMEM Number of household members avg: 2.6 |  | Occupancy ATHOME Number of weekdays someone is at home most or all day avg: 4.4 NHSLDMEM Number of household members avg: 2.4 |  | Occupancy ATHOME Number of weekdays someone is at home most or all day avg: 3.8 NHSLDMEM Number of household members avg: 2.2 |  | Occupancy ATHOME Number of weekdays someone is at home most or all day avg: 3.9 NHSLDMEM Number of household members avg: 2.8
|  | (ft²/person) |  | (ft²/person) |  | (ft²/person) |  | (ft²/person)
| living_unit | 800 | living_unit | 800 | living_unit | 800 | living_unit | 800 | PNNL reference model, confirmed with CBECS data |  | Ref model, confirmed with CBECS data
| Attic | 0 | Attic | 0 | Attic | 0 | Attic | 0 | PNNL reference model, confirmed with CBECS data
| Basement | 0 | Basement | 0 | Basement | 0 | Basement | 0 | PNNL reference model, confirmed with CBECS data
Lighting & Receptacles
Interior Lighting Power Density | Space Type | Lighting Power Density | Space Type | Lighting Power Density | Space Type | Lighting Power Density | Space Type | Lighting Power Density |  |  | Number of light bulbs installed inside the home 13% 40 to 59 light bulbs 51% 20 to 39 light bulbs 3% 60 to 79 light bulbs 33% Fewer than 20 light bulbs Portion of inside light bulbs that are CFL 33% Some 21% About half 8% None 13% All 26% Most Number of light bulbs installed outside the home 5% 10 or more bulbs 3% None 64% 1 to 4 bulbs 28% 5 to 9 bulbs Portion of inside light bulbs that are incandescent 8% All 18% About half 28% None 15% Most 31% Some Portion of inside light bulbs that are LED 8% About half 3% Most 38% Some 51% None |  | Number of light bulbs installed inside the home 4% 40 to 59 light bulbs 57% Fewer than 20 light bulbs 4% 60 to 79 light bulbs 36% 20 to 39 light bulbs 5% Yes LGTINCFL Portion of inside light bulbs that are CFL 21% About half 21% Most 7% None 11% All 39% Some Number of light bulbs installed outside the home 4% 10 or more bulbs 7% None 75% 1 to 4 bulbs 14% 5 to 9 bulbs Portion of inside light bulbs that are incandescent 4% All 18% About half 14% Most 39% Some 25% None Portion of inside light bulbs that are LED 4% Most 25% Some 71% None |  | Number of light bulbs installed inside the home 32% 40 to 59 light bulbs 4% 80 or more light bulbs 61% 20 to 39 light bulbs 4% Fewer than 20 light bulbs Portion of inside light bulbs that are CFL 46% Some 7% About half 32% None 7% All 7% Most Number of light bulbs installed outside the home 4% None 75% 1 to 4 bulbs 21% 5 to 9 bulbs Portion of inside light bulbs that are incandescent 14% All 36% Some 21% About half 14% Most 14% None Portion of inside light bulbs that are LED 4% About half 11% Most 25% Some 61% None |  | Number of light bulbs installed inside the home 12% 80 or more light bulbs 17% 60 to 79 light bulbs 21% 40 to 59 light bulbs 38% 20 to 39 light bulbs 12% Fewer than 20 light bulbs Portion of inside light bulbs that are CFL 4% About half 21% None 62% Some 12% Most Number of light bulbs installed outside the home 8% 10 or more bulbs 62% 1 to 4 bulbs 29% 5 to 9 bulbs Portion of inside light bulbs that are incandescent 8% All 29% About half 8% None 29% Most 25% Some Portion of inside light bulbs that are LED 17% About half 17% Most 21% Some 46% None
|  | (W/ft²) |  | (W/ft²) |  | (W/ft²) |  | (W/ft²)
| living_unit | 0.15 | living_unit | 0.15 | living_unit | 0.15 | living_unit | 0.15 | PNNL ref model. Scaled based on percentage of CFL to Incandescent from RECS; assuming 18W CFL to 60W incandescent equivalent.
| Attic | 0 | Attic | 0 | Attic | 0 | Attic | 0
| Basement | 0 | Basement | 0 | Basement | 0 | Basement | 0
Daylighting Controls | n/a |  | n/a |  | n/a |  | n/a
Other Lighting Control Credits | n/a |  | n/a |  | n/a |  | n/a |  |  |  | Inside light bulbs controlled by timers or dimmer switches 31% Yes Number of inside light bulbs turned on at least 4 hours a day avg: 5.8 Outside light bulbs controlled by motion detectors or light sensors 59% Yes |  | Inside light bulbs controlled by timers or dimmer switches 25% Yes Number of inside light bulbs turned on at least 4 hours a day avg: 5.7 Outside light bulbs controlled by motion detectors or light sensors 64% Yes |  | Inside light bulbs controlled by timers or dimmer switches 57% Yes Number of inside light bulbs turned on at least 4 hours a day avg: 9.4 Outside light bulbs controlled by motion detectors or light sensors 39% Yes |  | Inside light bulbs controlled by timers or dimmer switches 54% Yes Number of inside light bulbs turned on at least 4 hours a day avg: 9.7 Outside light bulbs controlled by motion detectors or light sensors 50% Yes
External / Site Lighting Power (kW) | Exterior Lighting | 71 | Exterior Lighting | 71 | Exterior Lighting | 71 | Exterior Lighting | 71
Receptacle Equipment Power Density | Space Type | Equipment Power Density | Space Type | Equipment Power Density | Space Type | Equipment Power Density | Space Type | Equipment Power Density
|  | (W/ft²) |  | (W/ft²) |  | (W/ft²) |  | (W/ft²)
| living_unit | 0.15 | living_unit | 0.15 | living_unit | 0.15 | living_unit | 0.15 | PNNL reference model
| Attic | 0 | Attic | 0 | Attic | 0 | Attic | 0
| Basement | 0 | Basement | 0 | Basement | 0 | Basement | 0
Gas Equipment Power Density | Space Type | Equipment Power Density | Space Type | Equipment Power Density | Space Type | Equipment Power Density | Space Type | Equipment Power Density
|  | (W/ft²) |  | (W/ft²) |  | (W/ft²) |  | (W/ft²)
| living_unit | 0.4 | living_unit | 0.4 | living_unit | 0.4 | living_unit | 0.4 | IECC 2009 Residential Single Family Home Construction Model
Process Loads | Process Load Type | Equipment Load | Process Load Type | Equipment Load | Process Load Type | Equipment Load | Process Load Type | Equipment Load |  |  | cooking fuel ELFOOD Electricity used for cooking 49% Yes LPCOOK Propane used for cooking 13% Yes UGCOOK Natural gas used for cooking 51% Yes Process loads DUALOVENFUEL Fuel used by oven part of stove 8% Electricity OVENUSE Frequency of use of oven part of stove per week avg: 3.5 COOKTUSE Frequency of use of cooktop part of stove per week avg: 9.1 DUALCOOKTFUEL Fuel used by cooktop part of stove 8% Natural gas from underground pipes |  | cooking fuel ELFOOD Electricity used for cooking 61% Yes LPCOOK Propane used for cooking UGCOOK Natural gas used for cooking 36% Yes Process loads OVENUSE Frequency of use of oven part of stove per week avg: 3.4 COOKTUSE Frequency of use of cooktop part of stove per week avg: 7.0 |  | cooking fuel ELFOOD Electricity used for cooking 68% Yes LPCOOK Propane used for cooking 14% Yes UGCOOK Natural gas used for cooking 21% Yes Process loads OVENUSE Frequency of use of oven part of stove per week avg: 3.9 COOKTUSE Frequency of use of cooktop part of stove per week avg: 10.3 |  | cooking fuel ELFOOD Electricity used for cooking 50% Yes LPCOOK Propane used for cooking 17% Yes UGCOOK Natural gas used for cooking 54% Yes Process loads DUALOVENFUEL Fuel used by oven part of stove 4% Electricity OVENUSE Frequency of use of oven part of stove per week avg: 2.7 COOKTUSE Frequency of use of cooktop part of stove per week avg: 8.2 DUALCOOKTFUEL Fuel used by cooktop part of stove 4% Natural gas from underground pipes
|  | (W) |  | (W) |  | (W) |  | (W)
| Cooking | 248.5 | Cooking | 248.5 | Cooking | 248.5 | Cooking | 248.5 | IECC 2009 Residential Single Family Home Construction Model
Refrigeration
Cases | Space, Case | Cooling Capacity | Space, Case | Cooling Capacity | Space, Case | Cooling Capacity | Space, Case | Cooling Capacity
|  | (W) |  | (W) |  | (W) |  | (W)
Condenser | Condenser Name | Equipment Load | Condenser Name | Equipment Load | Condenser Name | Equipment Load | Condenser Name | Equipment Load
|  | (W) |  | (W) |  | (W) |  | (W)
Schedules
Internal Gain Schedules | Space Type | Schedule | Space Type | Schedule | Space Type | Schedule | Space Type | Schedule
| Occupancy | OCCUPANCY_SCH | Occupancy | OCCUPANCY_SCH | Occupancy | OCCUPANCY_SCH | Occupancy | OCCUPANCY_SCH | IECC 2009 Residential Single Family Home Construction Model
| Lighting (interior) | LIGHTINGPROFILE_EELIGHTING | Lighting (interior) | LIGHTINGPROFILE_EELIGHTING | Lighting (interior) | LIGHTINGPROFILE_EELIGHTING | Lighting (interior) | LIGHTINGPROFILE_EELIGHTING | IECC 2009 Residential Single Family Home Construction Model
| Lighting (exterior) | EXTERIORLIGHTINGPROFILE | Lighting (exterior) | EXTERIORLIGHTINGPROFILE | Lighting (exterior) | EXTERIORLIGHTINGPROFILE | Lighting (exterior) | EXTERIORLIGHTINGPROFILE | IECC 2009 Residential Single Family Home Construction Model
| Lighting (gargae exterior) | LIGHTINGPROFILE_EELIGHTING | Lighting (gargae exterior) | LIGHTINGPROFILE_EELIGHTING | Lighting (gargae exterior) | LIGHTINGPROFILE_EELIGHTING | Lighting (gargae exterior) | LIGHTINGPROFILE_EELIGHTING | IECC 2009 Residential Single Family Home Construction Model
| Refrigerator | REFIGERATOR | Refrigerator | REFIGERATOR | Refrigerator | REFIGERATOR | Refrigerator | REFIGERATOR | IECC 2009 Residential Single Family Home Construction Model
| Clothes Washer | CLOTHESWASHER | Clothes Washer | CLOTHESWASHER | Clothes Washer | CLOTHESWASHER | Clothes Washer | CLOTHESWASHER | IECC 2009 Residential Single Family Home Construction Model
| Clothes Dryer | CLOTHESDRYER | Clothes Dryer | CLOTHESDRYER | Clothes Dryer | CLOTHESDRYER | Clothes Dryer | CLOTHESDRYER | IECC 2009 Residential Single Family Home Construction Model
| Dishwasher | DISHWASHER | Dishwasher | DISHWASHER | Dishwasher | DISHWASHER | Dishwasher | DISHWASHER | IECC 2009 Residential Single Family Home Construction Model
| Plug Loads | MISCPLUGLOAD | Plug Loads | MISCPLUGLOAD | Plug Loads | MISCPLUGLOAD | Plug Loads | MISCPLUGLOAD | IECC 2009 Residential Single Family Home Construction Model
| Gas Loads | MISCPLUGLOAD | Gas Loads | MISCPLUGLOAD | Gas Loads | MISCPLUGLOAD | Gas Loads | MISCPLUGLOAD | IECC 2009 Residential Single Family Home Construction Model
| Miscellaneous Load | ALWAYS_ON | Miscellaneous Load | ALWAYS_ON | Miscellaneous Load | ALWAYS_ON | Miscellaneous Load | ALWAYS_ON | IECC 2009 Residential Single Family Home Construction Model
| #REF! | Example: Lobby |  |  |  |  | #REF! | Example: Lobby
| #REF! | Example: Kitchen |  |  |  |  | #REF! | Example: Kitchen
| #REF! | Example: Office |  |  |  |  | #REF! | Example: Office
| #REF! | Example: Kitchen |  |  |  |  | #REF! | Example: Kitchen
| #REF! | Example: Lobby |  |  |  |  | #REF! | Example: Lobby
| #REF! | Example: Office |  |  |  |  | #REF! | Example: Office
| #REF! | Example: Office |  |  |  |  | #REF! | Example: Office
| #REF! | Example: Office |  |  |  |  | #REF! | Example: Office
| #REF! | Example: Office |  |  |  |  | #REF! | Example: Office
| #REF! | Example: Office |  |  |  |  | #REF! | Example: Office
| #REF! | Example: Office |  |  |  |  | #REF! | Example: Office
| #REF! | Example: Office |  |  |  |  | #REF! | Example: Office
| #REF! | [5 empty] | #REF!
| #REF! | [5 empty] | #REF!
| #REF! | [5 empty] | #REF!
| #REF! | [5 empty] | #REF!
| #REF! | [5 empty] | #REF!
Process Load Schedules | Process Load Type | Schedule | Process Load Type | Schedule | Process Load Type | Schedule | Process Load Type | Schedule
| Cooking | COOKINGRANGE | Cooking | COOKINGRANGE | Cooking | COOKINGRANGE | Cooking | COOKINGRANGE | IECC 2009 Residential Single Family Home Construction Model
Building Hours of Operation | Occupied 24/7, predominantly at night |  | Occupied 24/7, predominantly at night |  | Occupied 24/7, predominantly at night |  | Occupied 24/7, predominantly at night |  | IECC 2009 Residential Single Family Home Construction Model
HVAC Airside
Primary HVAC System Type - Dominant space type | Cooling: Window air conditioner, DX, constant speed, EER 7.5 Heating: Natural gas furnace, 70% efficiency |  | Cooling: Window air conditioner, DX, constant speed, EER 7.5 Heating: Natural gas furnace, 75% efficiency |  | Cooling: Packaged central air conditioner, DX, constant speed, SEER 10, EER 9.3 Heating: Natural gas furnace, 75% efficiency |  | Cooling: Packaged central air conditioner, DX, constant speed, SEER 11.77, EER 11.11, IEER 11.42 Heating: Natural gas furnace, 78% efficiency |  | Post-2000: PNNL reference model; AC type determined from RECS and average efficiency taken from Building America's House Simulation Protocols (NREL). Furnace efficiency derated similar to multifamily homes | Heating: RECS and ResStock shows that fuel oil is the most coomon heating fuel | Space heating equipment used 100% Yes Main space heating equipment type 3% Wood-burning stove 3% Heat pump 59% Central furnace 33% Steam or hot water system with radiators or pipes 3% Built-in room heater burning gas, oil, or kerosene Secondary space heating equipment type 15% Some other equipment 5% Wood-burning stove 31% Portable electric heater 10% Wood-burning fireplace Air conditioning equipment used 92% Yes cooling fuel ELCOOL Electricity used for air conditioning 92% Yes Type of air conditioning equipment used 8% Both a central system and individual units 67% Individual window/wall or portable units 18% Central air conditioning system Central air conditioner is a heat pump 5% Yes Age of central air conditioner 13% 5 to 9 years old 5% 20 years or older 3% 15 to 19 years old 5% 10 to 14 years old Age of most-used individual air conditioning unit 3% 15 to 19 years old 8% 10 to 14 years old 41% 5 to 9 years old 10% Less than 2 years old 13% 2 to 4 years old | Combined systems Air source heatpump: 0% | Space heating equipment used 100% Yes Main space heating equipment type 4% Wood-burning stove 61% Central furnace 11% Built-in room heater burning gas, oil, or kerosene 11% Built-in electric units installed in walls, ceilings, baseboards, or floors 11% Steam or hot water system with radiators or pipes 4% Heat pump Secondary space heating equipment type 7% Natural gas fireplace 14% Some other equipment 7% Wood-burning stove 7% Portable electric heater Air conditioning equipment used 82% Yes cooling fuel ELCOOL Electricity used for air conditioning 82% Yes Type of air conditioning equipment used 64% Individual window/wall or portable units 18% Central air conditioning system Central air conditioner is a heat pump 4% Yes Age of central air conditioner 7% 5 to 9 years old 4% 15 to 19 years old 7% 10 to 14 years old Age of most-used individual air conditioning unit 4% 15 to 19 years old 7% 10 to 14 years old 18% 5 to 9 years old 21% 2 to 4 years old 14% Less than 2 years old | Combined systems Air source heatpump: 0% | Space heating equipment used 96% Yes No space heating equipment, or unused space heating equipment 4% Have equipment, but don't use it Main space heating equipment type 4% Built-in electric units installed in walls, ceilings, baseboards, or floors 4% Heat pump 4% Fireplace 46% Central furnace 4% Portable electric heaters 29% Steam or hot water system with radiators or pipes 7% Built-in room heater burning gas, oil, or kerosene Secondary space heating equipment type 14% Some other equipment 7% Natural gas fireplace 25% Portable electric heater 4% Wood-burning fireplace 7% Wood-burning stove Air conditioning equipment used 86% Yes cooling fuel ELCOOL Electricity used for air conditioning 86% Yes Type of air conditioning equipment used 4% Both a central system and individual units 36% Individual window/wall or portable units 46% Central air conditioning system Central air conditioner is a heat pump 11% Yes Age of central air conditioner 7% 15 to 19 years old 7% 20 years or older 7% 10 to 14 years old 18% 5 to 9 years old 4% Less than 2 years old 7% 2 to 4 years old Age of most-used individual air conditioning unit 11% 5 to 9 years old 4% Less than 2 years old 18% 2 to 4 years old 7% 10 to 14 years old | Combined systems Air source heatpump: 0% | Space heating equipment used 100% Yes Main space heating equipment type 71% Central furnace 4% Wood-burning stove 4% Heat pump 21% Steam or hot water system with radiators or pipes Secondary space heating equipment type 21% Natural gas fireplace 17% Some other equipment 17% Portable electric heater 17% Wood-burning stove Air conditioning equipment used 92% Yes cooling fuel ELCOOL Electricity used for air conditioning 92% Yes Type of air conditioning equipment used 8% Both a central system and individual units 67% Central air conditioning system 17% Individual window/wall or portable units Central air conditioner is a heat pump 4% Yes Most-used individual air conditioning unit household behavior 4% Manually adjust the temperature at night or when no one is at home 12% Turn equipment on or off as needed 8% Set one temperature and leave it there most of the time Age of central air conditioner 21% 15 to 19 years old 33% 10 to 14 years old 12% 5 to 9 years old 4% Less than 2 years old 4% 2 to 4 years old Age of most-used individual air conditioning unit 4% 20 years or older 4% 10 to 14 years old 4% 5 to 9 years old 8% Less than 2 years old 4% 2 to 4 years old | Combined systems Air source heatpump: 0%
Other HVAC System Type(s) | [10 empty] | Number of individual air conditioning units used avg: 2.0 Humidifier used 21% Yes Number of months humidifier used in last year avg: 4.0 Dehumidifier used 36% Yes Number of months dehumidifier used in last year avg: 4.4 Number of floor, window, or table fans used avg: 2.6 Number of ceiling fans used avg: 2.2 Number of whole house fans used avg: 1.0 Number of attic fans used avg: 1.0 |  | Number of individual air conditioning units used avg: 1.9 Humidifier used 21% Yes Number of months humidifier used in last year avg: 4.3 Dehumidifier used 29% Yes Number of months dehumidifier used in last year avg: 5.5 Number of floor, window, or table fans used avg: 1.9 Number of ceiling fans used avg: 2.1 Number of whole house fans used avg: 0 Number of attic fans used avg: 0 |  | Number of individual air conditioning units used avg: 2.4 Humidifier used 36% Yes Number of months humidifier used in last year avg: 4.3 Dehumidifier used 46% Yes Number of months dehumidifier used in last year avg: 5.7 Number of floor, window, or table fans used avg: 1.8 Number of ceiling fans used avg: 2.6 Number of whole house fans used avg: 1.0 Number of attic fans used avg: 2.7 |  | Number of individual air conditioning units used avg: 1.5 Humidifier used 46% Yes Number of months humidifier used in last year avg: 4.3 Dehumidifier used 46% Yes Number of months dehumidifier used in last year avg: 5.0 Number of floor, window, or table fans used avg: 1.4 Number of ceiling fans used avg: 3.5 Number of whole house fans used avg: 0 Number of attic fans used avg: 1.5
System Parameters and Controls (Economizer, DCV, energy recovery, etc.) | Setpoint of 68F and 73F, controlled by occupancy with setbacks to 65F to 76F |  | Setpoint of 68F and 73F, controlled by occupancy with setbacks to 65F to 76F |  | Setpoint of 68F and 73F, controlled by occupancy with setbacks to 65F to 76F |  | Setpoint of 68F and 73F, controlled by occupancy with setbacks to 65F to 76F |  |  |  | Main heating equipment household behavior 41% Program the thermostat to automatically adjust the temperature during the day and night at certain times 21% Set one temperature and leave it there most of the time 3% Turn equipment on or off as needed 36% Manually adjust the temperature at night or when no one is at home Central air conditioner household behavior 15% Program the thermostat to automatically adjust the temperature during the day and night at certain times 3% Manually adjust the temperature at night or when no one is at home 3% Turn equipment on or off as needed 5% Set one temperature and leave it there most of the time Most-used individual air conditioning unit household behavior 13% Manually adjust the temperature at night or when no one is at home 51% Turn equipment on or off as needed 10% Set one temperature and leave it there most of the time Any thermostats 97% Yes Thermostat for central air conditioner 23% Yes Programmable main thermostat 64% Yes Programmable thermostat for central air conditioner 21% Yes Smart thermostat 3% Don’t know 3% Yes Winter temperature at night avg: 64.1 Winter temperature when no on is home during the day avg: 63.7 Winter temperature when someone is home during the day avg: 67.4 Summer temperature when no on is home during the day avg: 73.8 Summer temperature at night avg: 69.9 Summer temperature when someone is home during the day avg: 70.6 | Heating setpoint: 68F: 100% Cooling setpoint 73F: 100% | Main heating equipment household behavior 11% Program the thermostat to automatically adjust the temperature during the day and night at certain times 43% Manually adjust the temperature at night or when no one is at home 11% Turn equipment on or off as needed 36% Set one temperature and leave it there most of the time Central air conditioner household behavior 11% Turn equipment on or off as needed 7% Set one temperature and leave it there most of the time Most-used individual air conditioning unit household behavior 14% Program the thermostat to automatically adjust the temperature during the day and night at certain times 4% Our household does not have control over the equipment 7% Manually adjust the temperature at night or when no one is at home 21% Set one temperature and leave it there most of the time 18% Turn equipment on or off as needed Any thermostats 100% Yes Programmable main thermostat 50% Yes Programmable thermostat for central air conditioner 7% Yes Thermostat for central air conditioner 18% Yes Smart thermostat 7% Don’t know Winter temperature at night avg: 66.4 Winter temperature when someone is home during the day avg: 67.5 Winter temperature when no on is home during the day avg: 64.7 Summer temperature when no on is home during the day avg: 69.5 Summer temperature at night avg: 68.2 Summer temperature when someone is home during the day avg: 69.0 | Heating setpoint: 68F: 100% Cooling setpoint 73F: 100% | Main heating equipment household behavior 18% Program the thermostat to automatically adjust the temperature during the day and night at certain times 32% Manually adjust the temperature at night or when no one is at home 4% Turn equipment on or off as needed 43% Set one temperature and leave it there most of the time Central air conditioner household behavior 11% Program the thermostat to automatically adjust the temperature during the day and night at certain times 14% Manually adjust the temperature at night or when no one is at home 11% Turn equipment on or off as needed 14% Set one temperature and leave it there most of the time Most-used individual air conditioning unit household behavior 7% Program the thermostat to automatically adjust the temperature during the day and night at certain times 7% Set one temperature and leave it there most of the time 14% Turn equipment on or off as needed 11% Manually adjust the temperature at night or when no one is at home Programmable main thermostat 54% Yes Thermostat for central air conditioner 46% Yes Programmable thermostat for central air conditioner 29% Yes Any thermostats 86% Yes Smart thermostat 7% Don’t know Winter temperature at night avg: 64.5 Winter temperature when someone is home during the day avg: 67.2 Winter temperature when no on is home during the day avg: 63.5 Summer temperature when no on is home during the day avg: 74.5 Summer temperature at night avg: 70.6 Summer temperature when someone is home during the day avg: 71.7 | Heating setpoint: 68F: 100% Cooling setpoint 73F: 100% | Main heating equipment household behavior 17% Program the thermostat to automatically adjust the temperature during the day and night at certain times 38% Set one temperature and leave it there most of the time 4% Turn equipment on or off as needed 42% Manually adjust the temperature at night or when no one is at home Central air conditioner household behavior 8% Program the thermostat to automatically adjust the temperature during the day and night at certain times 21% Set one temperature and leave it there most of the time 21% Turn equipment on or off as needed 25% Manually adjust the temperature at night or when no one is at home Any thermostats 96% Yes Programmable main thermostat 50% Yes Thermostat for central air conditioner 75% Yes Programmable thermostat for central air conditioner 58% Yes Smart thermostat 4% Don’t know 8% Yes Winter temperature at night avg: 65.5 Winter temperature when no on is home during the day avg: 64.4 Winter temperature when someone is home during the day avg: 68.7 Summer temperature when no on is home during the day avg: 75.1 Summer temperature at night avg: 70.8 Summer temperature when someone is home during the day avg: 72.1 | Heating setpoint: 68F: 100% Cooling setpoint 73F: 100%
HVAC Waterside
Cooling Source Parameters | Cooling: Window air conditioner, DX, constant speed, EER 7.5 |  | Cooling: Window air conditioner, DX, constant speed, EER 7.5 |  | Packaged air conditioner, DX, constant speed, SEER 10, EER 9.3, |  | Packaged air conditioner, DX, constant speed, SEER 11.77, EER 11.11, IEER 11.42 |  | Post-2000: PNNL reference model; AC type determined from RECS and average efficiency taken from Building America's House Simulation Protocols (NREL)
Chilled Water Loop & Pump Parameters | N/A |  | N/A |  | N/A |  | N/A
Condenser Water Loop & Pump Parameters | N/A |  | N/A |  | N/A |  | N/A
Cooling tower Parameters | N/A |  | N/A |  | N/A |  | N/A
Heating Source Parameters | Fuel oil furnace, 70% efficient |  | Fuel oil furnace, 75% efficient |  | Fuel oil furnace, 75% efficient |  | Natural gas furnace, 78% efficient |  | IECC 2009 Residential Single Family Home Construction Model; fuel type assumed from RECS data and efficiency derated similar to multifamily homes. 70% taken from guidance by DOE on old furnace efficiencies; checked with efficiency from Building America's Home Simulation Protocols (NREL). |  | Main space heating fuel 44% Fuel oil/kerosene 3% Electricity 51% Natural gas from underground pipes 3% Wood Age of main space heating equipment 10% 15 to 19 years old 10% 5 to 9 years old 33% 10 to 14 years old 31% 20 years old 13% 2 to 4 years old 3% Less than 2 years old Secondary space heating equipment used 62% Yes Secondary space heating fuel 3% Fuel oil/kerosene 36% Electricity 3% Natural gas from underground pipes 5% Propane (bottled gas) 15% Wood | Heating fuel Electricity: 1% Fuel oil: 65% Natural gas: 24% Propane: 2% Other fuel: 8% Fuel oil - Heating system Oil boiler, 90% AFU: 17% Oil boiler, 80% AFU: 38% Oil boler, 76% AFUE: 0% Oil furnace, 95% AFUE: 0% Oil furnace, 90% AFUE: 4% Oil furnace, 80% AFUE: 40% Oil furnace, 76% AFUE: 0% FIXME oil wall/floor furnace, 68% AFUE: 1% FIXME oil wall/floor furnace, 60% AFUE: 0% Natural gas - Heating system Gas boiler, 80% AFU: 40% Gas boiler, 76% AFU: 3% Gas boiler, 72% AFUE: 0% Gas furnace, 96% AFUE: 0% Gas furnace, 92.5% AFUE: 17% Gas furnace, 80% AFUE: 33% Gas furnace, 76% AFUE: 0% Gas furnace, 60% AFUE: 0% FIXME gas wall/floor furnace, 68% AFUE: 4% FIXME gas wall/floor furnace, 60% AFUE: 2% Cooling system None: 32% AC, SEER 8: 1% AC, SEER 10: 5% AC, SEER 13: 3% AC SEER 15: 1% FIXME room AC, EER 8.5, 20% conditioned: 19% FIXME room AC, EER 10.7, 20% conditioned: 38% | Main space heating fuel 21% Electricity 43% Fuel oil/kerosene 7% Propane (bottled gas) 4% Wood 25% Natural gas from underground pipes Age of main space heating equipment 11% 15 to 19 years old 29% 5 to 9 years old 25% 10 to 14 years old 21% 20 years old 7% 2 to 4 years old 7% Less than 2 years old Secondary space heating equipment used 36% Yes Secondary space heating fuel 18% Electricity 7% Natural gas from underground pipes 4% Propane (bottled gas) 7% Wood | Heating fuel Electricity: 2% Fuel oil: 67% Natural gas: 23% Propane: 2% Other fuel: 8% Fuel oil - Heating system Oil boiler, 90% AFU: 18% Oil boiler, 80% AFU: 39% Oil boler, 76% AFUE: 10% Oil furnace, 95% AFUE: 0% Oil furnace, 90% AFUE: 2% Oil furnace, 80% AFUE: 27% Oil furnace, 76% AFUE: 4% FIXME oil wall/floor furnace, 68% AFUE: 0% FIXME oil wall/floor furnace, 60% AFUE: 0% Natural gas - Heating system Gas boiler, 80% AFU: 22% Gas boiler, 76% AFU: 5% Gas boiler, 72% AFUE: 7% Gas furnace, 96% AFUE: 0% Gas furnace, 92.5% AFUE: 15% Gas furnace, 80% AFUE: 30% Gas furnace, 76% AFUE: 14% Gas furnace, 60% AFUE: 3% FIXME gas wall/floor furnace, 68% AFUE: 2% FIXME gas wall/floor furnace, 60% AFUE: 1% Cooling system None: 35% AC, SEER 8: 2% AC, SEER 10: 10% AC, SEER 13: 6% AC SEER 15: 1% FIXME room AC, EER 8.5, 20% conditioned: 15% FIXME room AC, EER 10.7, 20% conditioned: 30% | Main space heating fuel 14% Electricity 50% Fuel oil/kerosene 4% Wood 7% Propane (bottled gas) 21% Natural gas from underground pipes Age of main space heating equipment 4% 15 to 19 years old 29% 5 to 9 years old 18% 10 to 14 years old 25% 20 years old 14% 2 to 4 years old 7% Less than 2 years old Secondary space heating equipment used 57% Yes Secondary space heating fuel 36% Electricity 4% Propane (bottled gas) 7% Natural gas from underground pipes 11% Wood | Heating fuel Electricity: 7% Fuel oil: 51% Natural gas: 2% Propane: 4% Other fuel: 17% Fuel oil - Heating system Oil boiler, 90% AFU: 18% Oil boiler, 80% AFU: 39% Oil boler, 76% AFUE: 8% Oil furnace, 95% AFUE: 0% Oil furnace, 90% AFUE: 2% Oil furnace, 80% AFUE: 23% Oil furnace, 76% AFUE: 7% FIXME oil wall/floor furnace, 68% AFUE: 2% FIXME oil wall/floor furnace, 60% AFUE: 1% Natural gas - Heating system Gas boiler, 80% AFU: 30% Gas boiler, 76% AFU: 7% Gas boiler, 72% AFUE: 10% Gas furnace, 96% AFUE: 0% Gas furnace, 92.5% AFUE: 10% Gas furnace, 80% AFUE: 19% Gas furnace, 76% AFUE: 15% Gas furnace, 60% AFUE: 4% FIXME gas wall/floor furnace, 68% AFUE: 2% FIXME gas wall/floor furnace, 60% AFUE: 2% Cooling system None: 28% AC, SEER 8: 3% AC, SEER 10: 11% AC, SEER 13: 7% AC SEER 15: 1% FIXME room AC, EER 8.5, 20% conditioned: 16% FIXME room AC, EER 10.7, 20% conditioned: 33% | Main space heating fuel 29% Fuel oil/kerosene 8% Electricity 4% Propane (bottled gas) 54% Natural gas from underground pipes 4% Wood Age of main space heating equipment 29% 15 to 19 years old 4% 20 years old 29% 10 to 14 years old 25% 5 to 9 years old 4% Less than 2 years old 8% 2 to 4 years old Secondary space heating equipment used 71% Yes Secondary space heating fuel 25% Electricity 17% Wood 4% Propane (bottled gas) 25% Natural gas from underground pipes | Heating fuel Electricity: 2% Fuel oil: 60% Natural gas: 16% Propane: 7% Other fuel: 16% Fuel oil - Heating system Oil boiler, 90% AFU: 20% Oil boiler, 80% AFU: 45% Oil boler, 76% AFUE: 1% Oil furnace, 95% AFUE: 3% Oil furnace, 90% AFUE: 14% Oil furnace, 80% AFUE: 15% Oil furnace, 76% AFUE: 1% FIXME oil wall/floor furnace, 68% AFUE: 1% FIXME oil wall/floor furnace, 60% AFUE: 0% Natural gas - Heating system Gas boiler, 80% AFU: 27% Gas boiler, 76% AFU: 2% Gas boiler, 72% AFUE: 0% Gas furnace, 96% AFUE: 5% Gas furnace, 92.5% AFUE: 27% Gas furnace, 80% AFUE: 26% Gas furnace, 76% AFUE: 1% Gas furnace, 60% AFUE: 0% FIXME gas wall/floor furnace, 68% AFUE: 8% FIXME gas wall/floor furnace, 60% AFUE: 3% Cooling system None: 24% AC, SEER 8: 1% AC, SEER 10: 10% AC, SEER 13: 6% AC SEER 15: 1% FIXME room AC, EER 8.5, 20% conditioned: 12% FIXME room AC, EER 10.7, 20% conditioned: 25%
Hot Water Loop & Pump Parameters | N/A |  | N/A |  | N/A |  | N/A
Service Hot Water
Domestic Hot Water System Parameters | Water heater: 78% thermal efficiency, natural gas fuel |  | Water heater: 78% thermal efficiency, natural gas fuel |  | Water heater: 78% thermal efficiency, natural gas fuel |  | Water heater: 80% thermal efficiency, natural gas fuel |  | Post-2000: PNNL reference model; derate for pre-2000 assumed from older age of equipment (average 5-14 years old) |  | Fuel used by main water heater 21% Fuel oil/kerosene 23% Electricity 51% Natural gas from underground pipes 5% Propane (bottled gas) Main water heater age 13% 15 to 19 years old 3% 20 years or older 21% 10 to 14 years old 26% 5 to 9 years old 26% Less than 2 years old 13% 2 to 4 years old Main water heater size 28% Large storage tank (50 gallons or more) 46% Medium storage tank (31 to 49 gallons) 8% Tankless or on-demand 18% Small storage tank (30 gallons or less) More than one water heater 3% Yes Fuel used by secondary water heater 3% Electricity |  | Fuel used by main water heater 54% Electricity 7% Fuel oil/kerosene 36% Natural gas from underground pipes 4% Propane (bottled gas) Main water heater age 4% 15 to 19 years old 7% 20 years or older 25% 10 to 14 years old 29% 5 to 9 years old 25% 2 to 4 years old 11% Less than 2 years old Main water heater size 25% Large storage tank (50 gallons or more) 71% Medium storage tank (31 to 49 gallons) 4% Tankless or on-demand |  | Fuel used by main water heater 39% Fuel oil/kerosene 39% Electricity 4% Propane (bottled gas) 18% Natural gas from underground pipes Main water heater age 14% 15 to 19 years old 32% 5 to 9 years old 21% 10 to 14 years old 14% 20 years or older 14% Less than 2 years old 4% 2 to 4 years old Main water heater size 18% Large storage tank (50 gallons or more) 7% Small storage tank (30 gallons or less) 7% Tankless or on-demand 68% Medium storage tank (31 to 49 gallons) |  | Fuel used by main water heater 21% Electricity 21% Fuel oil/kerosene 54% Natural gas from underground pipes 4% Propane (bottled gas) Main water heater age 12% 15 to 19 years old 12% 10 to 14 years old 29% 5 to 9 years old 17% Less than 2 years old 29% 2 to 4 years old Main water heater size 17% Large storage tank (50 gallons or more) 4% Small storage tank (30 gallons or less) 50% Medium storage tank (31 to 49 gallons) 29% Tankless or on-demand More than one water heater 4% Yes Fuel used by secondary water heater 4% Natural gas from underground pipes
Renewable Energy Systems
Renewable Energy System Description and Parameters | None |  | None |  | None |  | None
General Notes
Notes

## Pre-1945 Space Conditioning
Input | Space Conditioning & Ventilation | [26 empty] | Carbon Free Boston
Calculation | [27 empty] | 259104-00
Notes
Zone Types | [27 empty] | Source/Comments
Name | Conditioned | Thermostat Schedule | Heating Setback | Heating Setpoint | Cooling Setpoint | Cooling Setback | Min Relative Humidity | Max Relative Humidity | DHW Demand | Occupant-Based Ventilation | Area-Based Ventilation | Area-Based Exhaust | Minimum Air Change Requirements | Zone Level DCV | DCV Setpoint | HVAC System | HVAC System Heating Coil Type | HVAC Zone Equipment | HVAC Zone Equipment Heating Coil Type | HVAC Plant Condenser Type | HVAC Plant Chiller Type | Cooling COP | HVAC Plant Boiler Fuel | HVAC Plant Boiler Type | Heating Efficiency | Water Heater Fuel | Water Heater Efficiency
| (Y/N) |  | (°F) | (°F) | (°F) | (°F) | (%) | (%) | (gal/person/day) | (cfm/person) | (cfm/ft²) | (cfm/ft²) | (ACH) | (Y/N) | (ppm)
living_unit | Y | Constant setpoint (no setback). | 72 | 72 | 78 | 78 | N/A | N/A | 27.7178 | 0 | N/A | N/A | 0 | N | n/a | UnitarySingle |  | Unitary | Gas |  |  | 2.2 |  |  | 0.72 | NaturalGas | 0.78 | IECC 2009 Residential Single Family Home Construction Model; additional 3 degree setback assumed from ResStock and RECS survey data. Actually fuel oil, but no fuel oil furnace option available
Attic | N | N/A | N/A | N/A | N/A | N/A | N/A | N/A | 0 | 0 | N/A | N/A | 0 | N | n/a | UnitarySingle |  | Unitary | Gas |  |  | 2.2 |  |  | 0.72 | NaturalGas | 0.78 | IECC 2009 Residential Single Family Home Construction Model Actually fuel oil, but no fuel oil furnace option available
Basement | N | N/A | N/A | N/A | N/A | N/A | N/A | N/A | 0 | 0 | N/A | N/A | 0 | N | n/a | UnitarySingle |  | Unitary | Gas |  |  | 2.2 |  |  | 0.72 | NaturalGas | 0.78 | IECC 2009 Residential Single Family Home Construction Model Actually fuel oil, but no fuel oil furnace option available

## 1945-1964 Space Conditioning
Input | Space Conditioning & Ventilation | [26 empty] | Carbon Free Boston
Calculation | [27 empty] | 259104-00
Notes
Zone Types | [27 empty] | Source/Comments
Name | Conditioned | Thermostat Schedule | Heating Setback | Heating Setpoint | Cooling Setpoint | Cooling Setback | Min Relative Humidity | Max Relative Humidity | DHW Demand | Occupant-Based Ventilation | Area-Based Ventilation | Area-Based Exhaust | Minimum Air Change Requirements | Zone Level DCV | DCV Setpoint | HVAC System | HVAC System Heating Coil Type | HVAC Zone Equipment | HVAC Zone Equipment Heating Coil Type | HVAC Plant Condenser Type | HVAC Plant Chiller Type | Cooling COP | HVAC Plant Boiler Fuel | HVAC Plant Boiler Type | Heating Efficiency | Water Heater Fuel | Water Heater Efficiency
| (Y/N) |  | (°F) | (°F) | (°F) | (°F) | (%) | (%) | (gal/person/day) | (cfm/person) | (cfm/ft²) | (cfm/ft²) | (ACH) | (Y/N) | (ppm)
living_unit | Y | Constant setpoint (no setback). | 72 | 72 | 78 | 78 | N/A | N/A | 27.7178 | 0 | N/A | N/A | 0 | N | n/a | UnitarySingle |  | Unitary | Gas |  |  | 2.2 |  |  | 0.73 | NaturalGas | 0.78 | IECC 2009 Residential Single Family Home Construction Model; additional 3 degree setback assumed from ResStock and RECS survey data. Actually fuel oil, but no fuel oil furnace option available
Attic | N | N/A | N/A | N/A | N/A | N/A | N/A | N/A | 0 | 0 | N/A | N/A | 0 | N | n/a | UnitarySingle |  | Unitary | Gas |  |  | 2.2 |  |  | 0.73 | NaturalGas | 0.78 | IECC 2009 Residential Single Family Home Construction Model Actually fuel oil, but no fuel oil furnace option available
Basement | N | N/A | N/A | N/A | N/A | N/A | N/A | N/A | 0 | 0 | N/A | N/A | 0 | N | n/a | UnitarySingle |  | Unitary | Gas |  |  | 2.2 |  |  | 0.73 | NaturalGas | 0.78 | IECC 2009 Residential Single Family Home Construction Model Actually fuel oil, but no fuel oil furnace option available

## 1965-1990 Space Conditioning
Input | Space Conditioning & Ventilation | [26 empty] | Carbon Free Boston
Calculation | [27 empty] | 259104-00
Notes
Zone Types | [27 empty] | Source/Comments
Name | Conditioned | Thermostat Schedule | Heating Setback | Heating Setpoint | Cooling Setpoint | Cooling Setback | Min Relative Humidity | Max Relative Humidity | DHW Demand | Occupant-Based Ventilation | Area-Based Ventilation | Area-Based Exhaust | Minimum Air Change Requirements | Zone Level DCV | DCV Setpoint | HVAC System | HVAC System Heating Coil Type | HVAC Zone Equipment | HVAC Zone Equipment Heating Coil Type | HVAC Plant Condenser Type | HVAC Plant Chiller Type | Cooling COP | HVAC Plant Boiler Fuel | HVAC Plant Boiler Type | Heating Efficiency | Water Heater Fuel | Water Heater Efficiency
| (Y/N) |  | (°F) | (°F) | (°F) | (°F) | (%) | (%) | (gal/person/day) | (cfm/person) | (cfm/ft²) | (cfm/ft²) | (ACH) | (Y/N) | (ppm)
living_unit | Y | Constant setpoint (no setback). | 72 | 72 | 78 | 78 | N/A | N/A | 27.7178 | 0 | N/A | N/A | 0 | N | n/a | UnitarySingle |  | Unitary | Gas |  |  | 2.73 |  |  | 0.73 | NaturalGas | 0.78 | IECC 2009 Residential Single Family Home Construction Model; additional 3 degree setback assumed from ResStock and RECS survey data. Actually fuel oil, but no fuel oil furnace option available
Attic | N | N/A | N/A | N/A | N/A | N/A | N/A | N/A | 0 | 0 | N/A | N/A | 0 | N | n/a | UnitarySingle |  | Unitary | Gas |  |  | 2.73 |  |  | 0.73 | NaturalGas | 0.78 | IECC 2009 Residential Single Family Home Construction Model Actually fuel oil, but no fuel oil furnace option available
Basement | N | N/A | N/A | N/A | N/A | N/A | N/A | N/A | 0 | 0 | N/A | N/A | 0 | N | n/a | UnitarySingle |  | Unitary | Gas |  |  | 2.73 |  |  | 0.73 | NaturalGas | 0.78 | IECC 2009 Residential Single Family Home Construction Model Actually fuel oil, but no fuel oil furnace option available

## Post-1990 Space Conditioning
Input | Space Conditioning & Ventilation | [26 empty] | Carbon Free Boston
Calculation | [27 empty] | 259104-00
Notes
Zone Types | [27 empty] | Source/Comments
Name | Conditioned | Thermostat Schedule | Heating Setback | Heating Setpoint | Cooling Setpoint | Cooling Setback | Min Relative Humidity | Max Relative Humidity | DHW Demand | Occupant-Based Ventilation | Area-Based Ventilation | Area-Based Exhaust | Minimum Air Change Requirements | Zone Level DCV | DCV Setpoint | HVAC System | HVAC System Heating Coil Type | HVAC Zone Equipment | HVAC Zone Equipment Heating Coil Type | HVAC Plant Condenser Type | HVAC Plant Chiller Type | Cooling COP | HVAC Plant Boiler Fuel | HVAC Plant Boiler Type | Heating Efficiency | Water Heater Fuel | Water Heater Efficiency
| (Y/N) |  | (°F) | (°F) | (°F) | (°F) | (%) | (%) | (gal/person/day) | (cfm/person) | (cfm/ft²) | (cfm/ft²) | (ACH) | (Y/N) | (ppm)
living_unit | Y | Constant setpoint (no setback). | 72 | 72 | 78 | 78 | N/A | N/A | 27.7178 | 0 | N/A | N/A | 0 | N | n/a | UnitarySingle |  | Unitary | Gas |  |  | 3.26 |  |  | 0.8 | NaturalGas | 0.85 | IECC 2009 Residential Single Family Home Construction Model; additional 3 degree setback assumed from ResStock and RECS survey data.
Attic | N | N/A | N/A | N/A | N/A | N/A | N/A | N/A | 0 | 0 | N/A | N/A | 0 | N | n/a | UnitarySingle |  | Unitary | Gas |  |  | 3.26 |  |  | 0.8 | NaturalGas | 0.85 | IECC 2009 Residential Single Family Home Construction Model
Basement | N | N/A | N/A | N/A | N/A | N/A | N/A | N/A | 0 | 0 | N/A | N/A | 0 | N | n/a | UnitarySingle |  | Unitary | Gas |  |  | 3.26 |  |  | 0.8 | NaturalGas | 0.85 | IECC 2009 Residential Single Family Home Construction Model

## Pre-1945 Schedules
Input | Schedules (optional) | [25 empty] | Carbon Free Boston
Calculation | [26 empty] | 259104-00
Notes
Occupancy | [26 empty] | Source/Comments
| Schedule | Day of Week | 1:00 | 2:00 | 3:00 | 4:00 | 5:00 | 6:00 | 7:00 | 8:00 | 9:00 | 10:00 | 11:00 | 12:00 | 13:00 | 14:00 | 15:00 | 16:00 | 17:00 | 18:00 | 19:00 | 20:00 | 21:00 | 22:00 | 23:00 | 0:00
Occupancy - Living Area | Living Area | Weekday | 1 | 1 | 1 | 1 | 1 | 1 | 1 | 0.8831 | 0.40861 | 0.24189 | 0.24189 | 0.24189 | 0.24189 | 0.24189 | 0.24189 | 0.24189 | 0.29498 | 0.5531 | 0.89693 | 0.89693 | 0.89693 | 1 | 1 | 1 | IECC 2009 Residential Single Family Home Construction Model
|  | Sat | 1 | 1 | 1 | 1 | 1 | 1 | 1 | 0.8831 | 0.40861 | 0.24189 | 0.24189 | 0.24189 | 0.24189 | 0.24189 | 0.24189 | 0.24189 | 0.29498 | 0.5531 | 0.89693 | 0.89693 | 0.89693 | 1 | 1 | 1
|  | Sun/Holiday | 1 | 1 | 1 | 1 | 1 | 1 | 1 | 0.8831 | 0.40861 | 0.24189 | 0.24189 | 0.24189 | 0.24189 | 0.24189 | 0.24189 | 0.24189 | 0.29498 | 0.5531 | 0.89693 | 0.89693 | 0.89693 | 1 | 1 | 1
Occupancy - |  | Weekday
Sat
Sun/Holiday
Occupancy - |  | Weekday
Sat
Sun/Holiday
Occupancy - |  | Weekday
Sat
Sun/Holiday
Occupancy - |  | Weekday
Sat
Sun/Holiday
Lighting | [26 empty] | Source/Comments
| Schedule | Day of Week | 1:00 | 2:00 | 3:00 | 4:00 | 5:00 | 6:00 | 7:00 | 8:00 | 9:00 | 10:00 | 11:00 | 12:00 | 13:00 | 14:00 | 15:00 | 16:00 | 17:00 | 18:00 | 19:00 | 20:00 | 21:00 | 22:00 | 23:00 | 0:00
Lighting - Interior Lighting | Interior Lighting | Weekday | 0.0625 | 0.0625 | 0.0625 | 0.0625 | 0.1875 | 0.39062 | 0.4375 | 0.39062 | 0.17188 | 0.11719 | 0.11719 | 0.11719 | 0.11719 | 0.11719 | 0.11719 | 0.20312 | 0.4375 | 0.60938 | 0.82031 | 0.98438 | 1 | 0.6875 | 0.38281 | 0.15625 | IECC 2009 Residential Single Family Home Construction Model
|  | Sat | 0.0625 | 0.0625 | 0.0625 | 0.0625 | 0.1875 | 0.39062 | 0.4375 | 0.39062 | 0.17188 | 0.11719 | 0.11719 | 0.11719 | 0.11719 | 0.11719 | 0.11719 | 0.20312 | 0.4375 | 0.60938 | 0.82031 | 0.98438 | 1 | 0.6875 | 0.38281 | 0.15625
|  | Sun/Holiday | 0.0625 | 0.0625 | 0.0625 | 0.0625 | 0.1875 | 0.39062 | 0.4375 | 0.39062 | 0.17188 | 0.11719 | 0.11719 | 0.11719 | 0.11719 | 0.11719 | 0.11719 | 0.20312 | 0.4375 | 0.60938 | 0.82031 | 0.98438 | 1 | 0.6875 | 0.38281 | 0.15625
Lighting - Exterior Lighting | Exterior Lighting | Weekday | 1 | 1 | 1 | 1 | 1 | 1 | 0 | 0 | 0 | 0 | 0 | 0 | 0 | 0 | 0 | 0 | 0 | 0 | 1 | 1 | 1 | 1 | 1 | 1 | IECC 2009 Residential Single Family Home Construction Model
|  | Sat | 1 | 1 | 1 | 1 | 1 | 1 | 0 | 0 | 0 | 0 | 0 | 0 | 0 | 0 | 0 | 0 | 0 | 0 | 1 | 1 | 1 | 1 | 1 | 1
|  | Sun/Holiday | 1 | 1 | 1 | 1 | 1 | 1 | 0 | 0 | 0 | 0 | 0 | 0 | 0 | 0 | 0 | 0 | 0 | 0 | 1 | 1 | 1 | 1 | 1 | 1
Lighting - |  | Weekday
Sat
Sun/Holiday
Lighting - |  | Weekday
Sat
Sun/Holiday
Lighting - |  | Weekday
Sat
Sun/Holiday
Receptacles | [26 empty] | Source/Comments
| Schedule | Day of Week | 1:00 | 2:00 | 3:00 | 4:00 | 5:00 | 6:00 | 7:00 | 8:00 | 9:00 | 10:00 | 11:00 | 12:00 | 13:00 | 14:00 | 15:00 | 16:00 | 17:00 | 18:00 | 19:00 | 20:00 | 21:00 | 22:00 | 23:00 | 0:00
Receptacles - Refrigerator | Refrigerator | Weekday | 0.8 | 0.783 | 0.766 | 0.742 | 0.731 | 0.731 | 0.76 | 0.8 | 0.82 | 0.83 | 0.8 | 0.8 | 0.84 | 0.84 | 0.83 | 0.84 | 0.89 | 0.97 | 1 | 0.97 | 0.94 | 0.93 | 0.89 | 0.83 | IECC 2009 Residential Single Family Home Construction Model
|  | Sat | 0.8 | 0.783 | 0.766 | 0.742 | 0.731 | 0.731 | 0.76 | 0.8 | 0.82 | 0.83 | 0.8 | 0.8 | 0.84 | 0.84 | 0.83 | 0.84 | 0.89 | 0.97 | 1 | 0.97 | 0.94 | 0.93 | 0.89 | 0.83
|  | Sun/Holiday | 0.8 | 0.783 | 0.766 | 0.742 | 0.731 | 0.731 | 0.76 | 0.8 | 0.82 | 0.83 | 0.8 | 0.8 | 0.84 | 0.84 | 0.83 | 0.84 | 0.89 | 0.97 | 1 | 0.97 | 0.94 | 0.93 | 0.89 | 0.83
Receptacles - Clothes Washer | Clothes Washer | Weekday | 0.089 | 0.07 | 0.035 | 0.035 | 0.07 | 0.11 | 0.21 | 0.46 | 0.69 | 0.82 | 0.8 | 0.71 | 0.64 | 0.57 | 0.5 | 0.46 | 0.48 | 0.46 | 0.46 | 0.46 | 0.46 | 0.44 | 0.3 | 0.16 | IECC 2009 Residential Single Family Home Construction Model
|  | Sat | 0.11 | 0.09 | 0.04 | 0.04 | 0.09 | 0.13 | 0.26 | 0.57 | 0.85 | 1 | 0.98 | 0.87 | 0.78 | 0.7 | 0.61 | 0.57 | 0.59 | 0.57 | 0.57 | 0.57 | 0.57 | 0.54 | 0.37 | 0.2
|  | Sun/Holiday | 0.11 | 0.09 | 0.04 | 0.04 | 0.09 | 0.13 | 0.26 | 0.57 | 0.85 | 1 | 0.98 | 0.87 | 0.78 | 0.7 | 0.61 | 0.57 | 0.59 | 0.57 | 0.57 | 0.57 | 0.57 | 0.54 | 0.37 | 0.2
Receptacles - Clothes Dryer | Clothes Dryer | Weekday | 0.1 | 0.06 | 0.04 | 0.02 | 0.04 | 0.06 | 0.16 | 0.32 | 0.49 | 0.69 | 0.79 | 0.82 | 0.75 | 0.68 | 0.61 | 0.58 | 0.56 | 0.55 | 0.52 | 0.51 | 0.53 | 0.55 | 0.44 | 0.24 | IECC 2009 Residential Single Family Home Construction Model
|  | Sat | 0.12 | 0.07 | 0.05 | 0.02 | 0.05 | 0.07 | 0.2 | 0.39 | 0.6 | 0.84 | 0.96 | 1 | 0.91 | 0.83 | 0.75 | 0.71 | 0.68 | 0.67 | 0.63 | 0.62 | 0.65 | 0.67 | 0.54 | 0.29
|  | Sun/Holiday | 0.12 | 0.07 | 0.05 | 0.02 | 0.05 | 0.07 | 0.2 | 0.39 | 0.6 | 0.84 | 0.96 | 1 | 0.91 | 0.83 | 0.75 | 0.71 | 0.68 | 0.67 | 0.63 | 0.62 | 0.65 | 0.67 | 0.54 | 0.29
Receptacles - Dishwasher | Dishwasher | Weekday | 0.13 | 0.06 | 0.04 | 0.03 | 0.03 | 0.09 | 0.17 | 0.26 | 0.49 | 0.55 | 0.47 | 0.4 | 0.34 | 0.39 | 0.32 | 0.3 | 0.32 | 0.42 | 0.73 | 0.93 | 0.76 | 0.56 | 0.37 | 0.26 | IECC 2009 Residential Single Family Home Construction Model
|  | Sat | 0.14 | 0.06 | 0.05 | 0.03 | 0.03 | 0.09 | 0.18 | 0.28 | 0.52 | 0.58 | 0.51 | 0.43 | 0.37 | 0.42 | 0.34 | 0.32 | 0.34 | 0.45 | 0.78 | 1 | 0.82 | 0.6 | 0.4 | 0.28
|  | Sun/Holiday | 0.14 | 0.06 | 0.05 | 0.03 | 0.03 | 0.09 | 0.18 | 0.28 | 0.52 | 0.58 | 0.51 | 0.43 | 0.37 | 0.42 | 0.34 | 0.32 | 0.34 | 0.45 | 0.78 | 1 | 0.82 | 0.6 | 0.4 | 0.28
Receptacles - Misc Plug Load | Misc Plug Load | Weekday | 0.61 | 0.56 | 0.55 | 0.55 | 0.52 | 0.59 | 0.68 | 0.72 | 0.61 | 0.52 | 0.53 | 0.53 | 0.52 | 0.54 | 0.57 | 0.6 | 0.71 | 0.86 | 0.94 | 0.97 | 1 | 0.98 | 0.85 | 0.73 | IECC 2009 Residential Single Family Home Construction Model
|  | Sat | 0.61 | 0.56 | 0.55 | 0.55 | 0.52 | 0.59 | 0.68 | 0.72 | 0.61 | 0.52 | 0.53 | 0.53 | 0.52 | 0.54 | 0.57 | 0.6 | 0.71 | 0.86 | 0.94 | 0.97 | 1 | 0.98 | 0.85 | 0.73
|  | Sun/Holiday | 0.61 | 0.56 | 0.55 | 0.55 | 0.52 | 0.59 | 0.68 | 0.72 | 0.61 | 0.52 | 0.53 | 0.53 | 0.52 | 0.54 | 0.57 | 0.6 | 0.71 | 0.86 | 0.94 | 0.97 | 1 | 0.98 | 0.85 | 0.73
Receptacles - Always On | Always On | Weekday | 1 | 1 | 1 | 1 | 1 | 1 | 1 | 1 | 1 | 1 | 1 | 1 | 1 | 1 | 1 | 1 | 1 | 1 | 1 | 1 | 1 | 1 | 1 | 1 | IECC 2009 Residential Single Family Home Construction Model
|  | Sat | 1 | 1 | 1 | 1 | 1 | 1 | 1 | 1 | 1 | 1 | 1 | 1 | 1 | 1 | 1 | 1 | 1 | 1 | 1 | 1 | 1 | 1 | 1 | 1
|  | Sun/Holiday | 1 | 1 | 1 | 1 | 1 | 1 | 1 | 1 | 1 | 1 | 1 | 1 | 1 | 1 | 1 | 1 | 1 | 1 | 1 | 1 | 1 | 1 | 1 | 1
Domestic Hot Water | [26 empty] | Source/Comments
| Schedule | Day of Week | 1:00 | 2:00 | 3:00 | 4:00 | 5:00 | 6:00 | 7:00 | 8:00 | 9:00 | 10:00 | 11:00 | 12:00 | 13:00 | 14:00 | 15:00 | 16:00 | 17:00 | 18:00 | 19:00 | 20:00 | 21:00 | 22:00 | 23:00 | 0:00
Domestic Hot Water - Sinks | Sinks | Weekday | 0.18 | 0.09 | 0.06 | 0.06 | 0.09 | 0.23 | 0.54 | 0.78 | 0.83 | 0.78 | 0.69 | 0.63 | 0.61 | 0.57 | 0.52 | 0.54 | 0.61 | 0.82 | 0.94 | 0.87 | 0.71 | 0.61 | 0.5 | 0.34 | IECC 2009 Residential Single Family Home Construction Model
|  | Sat | 0.19 | 0.09 | 0.07 | 0.07 | 0.09 | 0.24 | 0.57 | 0.83 | 0.88 | 0.83 | 0.73 | 0.67 | 0.65 | 0.61 | 0.55 | 0.58 | 0.64 | 0.87 | 1 | 0.92 | 0.76 | 0.64 | 0.53 | 0.36
|  | Sun/Holiday | 0.19 | 0.09 | 0.07 | 0.07 | 0.09 | 0.24 | 0.57 | 0.83 | 0.88 | 0.83 | 0.73 | 0.67 | 0.65 | 0.61 | 0.55 | 0.58 | 0.64 | 0.87 | 1 | 0.92 | 0.76 | 0.64 | 0.53 | 0.36
Domestic Hot Water - Showers | Showers | Weekday | 0.08 | 0.04 | 0.03 | 0.04 | 0.11 | 0.41 | 0.93 | 0.93 | 0.75 | 0.59 | 0.47 | 0.37 | 0.27 | 0.23 | 0.2 | 0.21 | 0.24 | 0.31 | 0.34 | 0.34 | 0.33 | 0.32 | 0.23 | 0.17 | IECC 2009 Residential Single Family Home Construction Model
|  | Sat | 0.09 | 0.04 | 0.03 | 0.04 | 0.12 | 0.44 | 1 | 0.99 | 0.81 | 0.63 | 0.51 | 0.4 | 0.29 | 0.25 | 0.214 | 0.22 | 0.26 | 0.33 | 0.36 | 0.36 | 0.36 | 0.35 | 0.25 | 0.18
|  | Sun/Holiday | 0.09 | 0.04 | 0.03 | 0.04 | 0.12 | 0.44 | 1 | 0.99 | 0.81 | 0.63 | 0.51 | 0.4 | 0.29 | 0.25 | 0.214 | 0.22 | 0.26 | 0.33 | 0.36 | 0.36 | 0.36 | 0.35 | 0.25 | 0.18
Domestic Hot Water - Bath | Bath | Weekday | 0.05 | 0.03 | 0.03 | 0.03 | 0.05 | 0.14 | 0.33 | 0.41 | 0.47 | 0.41 | 0.33 | 0.25 | 0.22 | 0.16 | 0.16 | 0.16 | 0.27 | 0.33 | 0.55 | 0.71 | 0.71 | 0.55 | 0.47 | 0.27 | IECC 2009 Residential Single Family Home Construction Model
|  | Sat | 0.08 | 0.04 | 0.04 | 0.04 | 0.08 | 0.19 | 0.46 | 0.58 | 0.65 | 0.58 | 0.46 | 0.35 | 0.31 | 0.23 | 0.23 | 0.23 | 0.38 | 0.46 | 0.77 | 1 | 1 | 0.77 | 0.65 | 0.38
|  | Sun/Holiday | 0.08 | 0.04 | 0.04 | 0.04 | 0.08 | 0.19 | 0.46 | 0.58 | 0.65 | 0.58 | 0.46 | 0.35 | 0.31 | 0.23 | 0.23 | 0.23 | 0.38 | 0.46 | 0.77 | 1 | 1 | 0.77 | 0.65 | 0.38
Domestic Hot Water - Other Loads | Other Loads | Weekday | 0.14 | 0.08 | 0.05 | 0.06 | 0.12 | 0.37 | 0.83 | 1 | 1 | 0.92 | 0.8 | 0.68 | 0.59 | 0.52 | 0.47 | 0.47 | 0.53 | 0.64 | 0.73 | 0.73 | 0.68 | 0.61 | 0.46 | 0.3 | IECC 2009 Residential Single Family Home Construction Model
|  | Sat | 0.14 | 0.08 | 0.05 | 0.06 | 0.12 | 0.37 | 0.83 | 1 | 1 | 0.92 | 0.8 | 0.68 | 0.59 | 0.52 | 0.47 | 0.47 | 0.53 | 0.64 | 0.73 | 0.73 | 0.68 | 0.61 | 0.46 | 0.3
|  | Sun/Holiday | 0.14 | 0.08 | 0.05 | 0.06 | 0.12 | 0.37 | 0.83 | 1 | 1 | 0.92 | 0.8 | 0.68 | 0.59 | 0.52 | 0.47 | 0.47 | 0.53 | 0.64 | 0.73 | 0.73 | 0.68 | 0.61 | 0.46 | 0.3
Domestic Hot Water - |  | Weekday
Sat
Sun/Holiday
Process Loads | [26 empty] | Source/Comments
| Schedule | Day of Week | 1:00 | 2:00 | 3:00 | 4:00 | 5:00 | 6:00 | 7:00 | 8:00 | 9:00 | 10:00 | 11:00 | 12:00 | 13:00 | 14:00 | 15:00 | 16:00 | 17:00 | 18:00 | 19:00 | 20:00 | 21:00 | 22:00 | 23:00 | 0:00
Process Loads - Cooking Range | Cooking Range | Weekday | 0.05 | 0.05 | 0.02 | 0.02 | 0.05 | 0.07 | 0.17 | 0.28 | 0.31 | 0.32 | 0.28 | 0.33 | 0.38 | 0.31 | 0.29 | 0.38 | 0.61 | 1 | 0.78 | 0.4 | 0.24 | 0.17 | 0.1 | 0.07 | IECC 2009 Residential Single Family Home Construction Model
|  | Sat | 0.05 | 0.05 | 0.02 | 0.02 | 0.05 | 0.07 | 0.17 | 0.28 | 0.31 | 0.32 | 0.28 | 0.33 | 0.38 | 0.31 | 0.29 | 0.38 | 0.61 | 1 | 0.78 | 0.4 | 0.24 | 0.17 | 0.1 | 0.07
|  | Sun/Holiday | 0.05 | 0.05 | 0.02 | 0.02 | 0.05 | 0.07 | 0.17 | 0.28 | 0.31 | 0.32 | 0.28 | 0.33 | 0.38 | 0.31 | 0.29 | 0.38 | 0.61 | 1 | 0.78 | 0.4 | 0.24 | 0.17 | 0.1 | 0.07
Process Loads - |  | Weekday
Sat
Sun/Holiday
Process Loads - |  | Weekday
Sat
Sun/Holiday
Process Loads - |  | Weekday
Sat
Sun/Holiday
Process Loads - |  | Weekday
Sat
Sun/Holiday

## 1945-1964 Schedules
Input | Schedules (optional) | [25 empty] | Carbon Free Boston
Calculation | [26 empty] | 259104-00
Notes
Occupancy | [26 empty] | Source/Comments
| Schedule | Day of Week | 1:00 | 2:00 | 3:00 | 4:00 | 5:00 | 6:00 | 7:00 | 8:00 | 9:00 | 10:00 | 11:00 | 12:00 | 13:00 | 14:00 | 15:00 | 16:00 | 17:00 | 18:00 | 19:00 | 20:00 | 21:00 | 22:00 | 23:00 | 0:00
Occupancy - Living Area | Living Area | Weekday | 1 | 1 | 1 | 1 | 1 | 1 | 1 | 0.8831 | 0.40861 | 0.24189 | 0.24189 | 0.24189 | 0.24189 | 0.24189 | 0.24189 | 0.24189 | 0.29498 | 0.5531 | 0.89693 | 0.89693 | 0.89693 | 1 | 1 | 1 | IECC 2009 Residential Single Family Home Construction Model
|  | Sat | 1 | 1 | 1 | 1 | 1 | 1 | 1 | 0.8831 | 0.40861 | 0.24189 | 0.24189 | 0.24189 | 0.24189 | 0.24189 | 0.24189 | 0.24189 | 0.29498 | 0.5531 | 0.89693 | 0.89693 | 0.89693 | 1 | 1 | 1
|  | Sun/Holiday | 1 | 1 | 1 | 1 | 1 | 1 | 1 | 0.8831 | 0.40861 | 0.24189 | 0.24189 | 0.24189 | 0.24189 | 0.24189 | 0.24189 | 0.24189 | 0.29498 | 0.5531 | 0.89693 | 0.89693 | 0.89693 | 1 | 1 | 1
Occupancy - |  | Weekday
Sat
Sun/Holiday
Occupancy - |  | Weekday
Sat
Sun/Holiday
Occupancy - |  | Weekday
Sat
Sun/Holiday
Occupancy - |  | Weekday
Sat
Sun/Holiday
Lighting | [26 empty] | Source/Comments
| Schedule | Day of Week | 1:00 | 2:00 | 3:00 | 4:00 | 5:00 | 6:00 | 7:00 | 8:00 | 9:00 | 10:00 | 11:00 | 12:00 | 13:00 | 14:00 | 15:00 | 16:00 | 17:00 | 18:00 | 19:00 | 20:00 | 21:00 | 22:00 | 23:00 | 0:00
Lighting - Interior Lighting | Interior Lighting | Weekday | 0.0625 | 0.0625 | 0.0625 | 0.0625 | 0.1875 | 0.39062 | 0.4375 | 0.39062 | 0.17188 | 0.11719 | 0.11719 | 0.11719 | 0.11719 | 0.11719 | 0.11719 | 0.20312 | 0.4375 | 0.60938 | 0.82031 | 0.98438 | 1 | 0.6875 | 0.38281 | 0.15625 | IECC 2009 Residential Single Family Home Construction Model
|  | Sat | 0.0625 | 0.0625 | 0.0625 | 0.0625 | 0.1875 | 0.39062 | 0.4375 | 0.39062 | 0.17188 | 0.11719 | 0.11719 | 0.11719 | 0.11719 | 0.11719 | 0.11719 | 0.20312 | 0.4375 | 0.60938 | 0.82031 | 0.98438 | 1 | 0.6875 | 0.38281 | 0.15625
|  | Sun/Holiday | 0.0625 | 0.0625 | 0.0625 | 0.0625 | 0.1875 | 0.39062 | 0.4375 | 0.39062 | 0.17188 | 0.11719 | 0.11719 | 0.11719 | 0.11719 | 0.11719 | 0.11719 | 0.20312 | 0.4375 | 0.60938 | 0.82031 | 0.98438 | 1 | 0.6875 | 0.38281 | 0.15625
Lighting - Exterior Lighting | Exterior Lighting | Weekday | 1 | 1 | 1 | 1 | 1 | 1 | 0 | 0 | 0 | 0 | 0 | 0 | 0 | 0 | 0 | 0 | 0 | 0 | 1 | 1 | 1 | 1 | 1 | 1 | IECC 2009 Residential Single Family Home Construction Model
|  | Sat | 1 | 1 | 1 | 1 | 1 | 1 | 0 | 0 | 0 | 0 | 0 | 0 | 0 | 0 | 0 | 0 | 0 | 0 | 1 | 1 | 1 | 1 | 1 | 1
|  | Sun/Holiday | 1 | 1 | 1 | 1 | 1 | 1 | 0 | 0 | 0 | 0 | 0 | 0 | 0 | 0 | 0 | 0 | 0 | 0 | 1 | 1 | 1 | 1 | 1 | 1
Lighting - |  | Weekday
Sat
Sun/Holiday
Lighting - |  | Weekday
Sat
Sun/Holiday
Lighting - |  | Weekday
Sat
Sun/Holiday
Receptacles | [26 empty] | Source/Comments
| Schedule | Day of Week | 1:00 | 2:00 | 3:00 | 4:00 | 5:00 | 6:00 | 7:00 | 8:00 | 9:00 | 10:00 | 11:00 | 12:00 | 13:00 | 14:00 | 15:00 | 16:00 | 17:00 | 18:00 | 19:00 | 20:00 | 21:00 | 22:00 | 23:00 | 0:00
Receptacles - Refrigerator | Refrigerator | Weekday | 0.8 | 0.783 | 0.766 | 0.742 | 0.731 | 0.731 | 0.76 | 0.8 | 0.82 | 0.83 | 0.8 | 0.8 | 0.84 | 0.84 | 0.83 | 0.84 | 0.89 | 0.97 | 1 | 0.97 | 0.94 | 0.93 | 0.89 | 0.83 | IECC 2009 Residential Single Family Home Construction Model
|  | Sat | 0.8 | 0.783 | 0.766 | 0.742 | 0.731 | 0.731 | 0.76 | 0.8 | 0.82 | 0.83 | 0.8 | 0.8 | 0.84 | 0.84 | 0.83 | 0.84 | 0.89 | 0.97 | 1 | 0.97 | 0.94 | 0.93 | 0.89 | 0.83
|  | Sun/Holiday | 0.8 | 0.783 | 0.766 | 0.742 | 0.731 | 0.731 | 0.76 | 0.8 | 0.82 | 0.83 | 0.8 | 0.8 | 0.84 | 0.84 | 0.83 | 0.84 | 0.89 | 0.97 | 1 | 0.97 | 0.94 | 0.93 | 0.89 | 0.83
Receptacles - Clothes Washer | Clothes Washer | Weekday | 0.089 | 0.07 | 0.035 | 0.035 | 0.07 | 0.11 | 0.21 | 0.46 | 0.69 | 0.82 | 0.8 | 0.71 | 0.64 | 0.57 | 0.5 | 0.46 | 0.48 | 0.46 | 0.46 | 0.46 | 0.46 | 0.44 | 0.3 | 0.16 | IECC 2009 Residential Single Family Home Construction Model
|  | Sat | 0.11 | 0.09 | 0.04 | 0.04 | 0.09 | 0.13 | 0.26 | 0.57 | 0.85 | 1 | 0.98 | 0.87 | 0.78 | 0.7 | 0.61 | 0.57 | 0.59 | 0.57 | 0.57 | 0.57 | 0.57 | 0.54 | 0.37 | 0.2
|  | Sun/Holiday | 0.11 | 0.09 | 0.04 | 0.04 | 0.09 | 0.13 | 0.26 | 0.57 | 0.85 | 1 | 0.98 | 0.87 | 0.78 | 0.7 | 0.61 | 0.57 | 0.59 | 0.57 | 0.57 | 0.57 | 0.57 | 0.54 | 0.37 | 0.2
Receptacles - Clothes Dryer | Clothes Dryer | Weekday | 0.1 | 0.06 | 0.04 | 0.02 | 0.04 | 0.06 | 0.16 | 0.32 | 0.49 | 0.69 | 0.79 | 0.82 | 0.75 | 0.68 | 0.61 | 0.58 | 0.56 | 0.55 | 0.52 | 0.51 | 0.53 | 0.55 | 0.44 | 0.24 | IECC 2009 Residential Single Family Home Construction Model
|  | Sat | 0.12 | 0.07 | 0.05 | 0.02 | 0.05 | 0.07 | 0.2 | 0.39 | 0.6 | 0.84 | 0.96 | 1 | 0.91 | 0.83 | 0.75 | 0.71 | 0.68 | 0.67 | 0.63 | 0.62 | 0.65 | 0.67 | 0.54 | 0.29
|  | Sun/Holiday | 0.12 | 0.07 | 0.05 | 0.02 | 0.05 | 0.07 | 0.2 | 0.39 | 0.6 | 0.84 | 0.96 | 1 | 0.91 | 0.83 | 0.75 | 0.71 | 0.68 | 0.67 | 0.63 | 0.62 | 0.65 | 0.67 | 0.54 | 0.29
Receptacles - Dishwasher | Dishwasher | Weekday | 0.13 | 0.06 | 0.04 | 0.03 | 0.03 | 0.09 | 0.17 | 0.26 | 0.49 | 0.55 | 0.47 | 0.4 | 0.34 | 0.39 | 0.32 | 0.3 | 0.32 | 0.42 | 0.73 | 0.93 | 0.76 | 0.56 | 0.37 | 0.26 | IECC 2009 Residential Single Family Home Construction Model
|  | Sat | 0.14 | 0.06 | 0.05 | 0.03 | 0.03 | 0.09 | 0.18 | 0.28 | 0.52 | 0.58 | 0.51 | 0.43 | 0.37 | 0.42 | 0.34 | 0.32 | 0.34 | 0.45 | 0.78 | 1 | 0.82 | 0.6 | 0.4 | 0.28
|  | Sun/Holiday | 0.14 | 0.06 | 0.05 | 0.03 | 0.03 | 0.09 | 0.18 | 0.28 | 0.52 | 0.58 | 0.51 | 0.43 | 0.37 | 0.42 | 0.34 | 0.32 | 0.34 | 0.45 | 0.78 | 1 | 0.82 | 0.6 | 0.4 | 0.28
Receptacles - Misc Plug Load | Misc Plug Load | Weekday | 0.61 | 0.56 | 0.55 | 0.55 | 0.52 | 0.59 | 0.68 | 0.72 | 0.61 | 0.52 | 0.53 | 0.53 | 0.52 | 0.54 | 0.57 | 0.6 | 0.71 | 0.86 | 0.94 | 0.97 | 1 | 0.98 | 0.85 | 0.73 | IECC 2009 Residential Single Family Home Construction Model
|  | Sat | 0.61 | 0.56 | 0.55 | 0.55 | 0.52 | 0.59 | 0.68 | 0.72 | 0.61 | 0.52 | 0.53 | 0.53 | 0.52 | 0.54 | 0.57 | 0.6 | 0.71 | 0.86 | 0.94 | 0.97 | 1 | 0.98 | 0.85 | 0.73
|  | Sun/Holiday | 0.61 | 0.56 | 0.55 | 0.55 | 0.52 | 0.59 | 0.68 | 0.72 | 0.61 | 0.52 | 0.53 | 0.53 | 0.52 | 0.54 | 0.57 | 0.6 | 0.71 | 0.86 | 0.94 | 0.97 | 1 | 0.98 | 0.85 | 0.73
Receptacles - Always On | Always On | Weekday | 1 | 1 | 1 | 1 | 1 | 1 | 1 | 1 | 1 | 1 | 1 | 1 | 1 | 1 | 1 | 1 | 1 | 1 | 1 | 1 | 1 | 1 | 1 | 1 | IECC 2009 Residential Single Family Home Construction Model
|  | Sat | 1 | 1 | 1 | 1 | 1 | 1 | 1 | 1 | 1 | 1 | 1 | 1 | 1 | 1 | 1 | 1 | 1 | 1 | 1 | 1 | 1 | 1 | 1 | 1
|  | Sun/Holiday | 1 | 1 | 1 | 1 | 1 | 1 | 1 | 1 | 1 | 1 | 1 | 1 | 1 | 1 | 1 | 1 | 1 | 1 | 1 | 1 | 1 | 1 | 1 | 1
Domestic Hot Water | [26 empty] | Source/Comments
| Schedule | Day of Week | 1:00 | 2:00 | 3:00 | 4:00 | 5:00 | 6:00 | 7:00 | 8:00 | 9:00 | 10:00 | 11:00 | 12:00 | 13:00 | 14:00 | 15:00 | 16:00 | 17:00 | 18:00 | 19:00 | 20:00 | 21:00 | 22:00 | 23:00 | 0:00
Domestic Hot Water - Sinks | Sinks | Weekday | 0.18 | 0.09 | 0.06 | 0.06 | 0.09 | 0.23 | 0.54 | 0.78 | 0.83 | 0.78 | 0.69 | 0.63 | 0.61 | 0.57 | 0.52 | 0.54 | 0.61 | 0.82 | 0.94 | 0.87 | 0.71 | 0.61 | 0.5 | 0.34 | IECC 2009 Residential Single Family Home Construction Model
|  | Sat | 0.19 | 0.09 | 0.07 | 0.07 | 0.09 | 0.24 | 0.57 | 0.83 | 0.88 | 0.83 | 0.73 | 0.67 | 0.65 | 0.61 | 0.55 | 0.58 | 0.64 | 0.87 | 1 | 0.92 | 0.76 | 0.64 | 0.53 | 0.36
|  | Sun/Holiday | 0.19 | 0.09 | 0.07 | 0.07 | 0.09 | 0.24 | 0.57 | 0.83 | 0.88 | 0.83 | 0.73 | 0.67 | 0.65 | 0.61 | 0.55 | 0.58 | 0.64 | 0.87 | 1 | 0.92 | 0.76 | 0.64 | 0.53 | 0.36
Domestic Hot Water - Showers | Showers | Weekday | 0.08 | 0.04 | 0.03 | 0.04 | 0.11 | 0.41 | 0.93 | 0.93 | 0.75 | 0.59 | 0.47 | 0.37 | 0.27 | 0.23 | 0.2 | 0.21 | 0.24 | 0.31 | 0.34 | 0.34 | 0.33 | 0.32 | 0.23 | 0.17 | IECC 2009 Residential Single Family Home Construction Model
|  | Sat | 0.09 | 0.04 | 0.03 | 0.04 | 0.12 | 0.44 | 1 | 0.99 | 0.81 | 0.63 | 0.51 | 0.4 | 0.29 | 0.25 | 0.214 | 0.22 | 0.26 | 0.33 | 0.36 | 0.36 | 0.36 | 0.35 | 0.25 | 0.18
|  | Sun/Holiday | 0.09 | 0.04 | 0.03 | 0.04 | 0.12 | 0.44 | 1 | 0.99 | 0.81 | 0.63 | 0.51 | 0.4 | 0.29 | 0.25 | 0.214 | 0.22 | 0.26 | 0.33 | 0.36 | 0.36 | 0.36 | 0.35 | 0.25 | 0.18
Domestic Hot Water - Bath | Bath | Weekday | 0.05 | 0.03 | 0.03 | 0.03 | 0.05 | 0.14 | 0.33 | 0.41 | 0.47 | 0.41 | 0.33 | 0.25 | 0.22 | 0.16 | 0.16 | 0.16 | 0.27 | 0.33 | 0.55 | 0.71 | 0.71 | 0.55 | 0.47 | 0.27 | IECC 2009 Residential Single Family Home Construction Model
|  | Sat | 0.08 | 0.04 | 0.04 | 0.04 | 0.08 | 0.19 | 0.46 | 0.58 | 0.65 | 0.58 | 0.46 | 0.35 | 0.31 | 0.23 | 0.23 | 0.23 | 0.38 | 0.46 | 0.77 | 1 | 1 | 0.77 | 0.65 | 0.38
|  | Sun/Holiday | 0.08 | 0.04 | 0.04 | 0.04 | 0.08 | 0.19 | 0.46 | 0.58 | 0.65 | 0.58 | 0.46 | 0.35 | 0.31 | 0.23 | 0.23 | 0.23 | 0.38 | 0.46 | 0.77 | 1 | 1 | 0.77 | 0.65 | 0.38
Domestic Hot Water - Other Loads | Other Loads | Weekday | 0.14 | 0.08 | 0.05 | 0.06 | 0.12 | 0.37 | 0.83 | 1 | 1 | 0.92 | 0.8 | 0.68 | 0.59 | 0.52 | 0.47 | 0.47 | 0.53 | 0.64 | 0.73 | 0.73 | 0.68 | 0.61 | 0.46 | 0.3 | IECC 2009 Residential Single Family Home Construction Model
|  | Sat | 0.14 | 0.08 | 0.05 | 0.06 | 0.12 | 0.37 | 0.83 | 1 | 1 | 0.92 | 0.8 | 0.68 | 0.59 | 0.52 | 0.47 | 0.47 | 0.53 | 0.64 | 0.73 | 0.73 | 0.68 | 0.61 | 0.46 | 0.3
|  | Sun/Holiday | 0.14 | 0.08 | 0.05 | 0.06 | 0.12 | 0.37 | 0.83 | 1 | 1 | 0.92 | 0.8 | 0.68 | 0.59 | 0.52 | 0.47 | 0.47 | 0.53 | 0.64 | 0.73 | 0.73 | 0.68 | 0.61 | 0.46 | 0.3
Domestic Hot Water - |  | Weekday
Sat
Sun/Holiday
Process Loads | [26 empty] | Source/Comments
| Schedule | Day of Week | 1:00 | 2:00 | 3:00 | 4:00 | 5:00 | 6:00 | 7:00 | 8:00 | 9:00 | 10:00 | 11:00 | 12:00 | 13:00 | 14:00 | 15:00 | 16:00 | 17:00 | 18:00 | 19:00 | 20:00 | 21:00 | 22:00 | 23:00 | 0:00
Process Loads - Cooking Range | Cooking Range | Weekday | 0.05 | 0.05 | 0.02 | 0.02 | 0.05 | 0.07 | 0.17 | 0.28 | 0.31 | 0.32 | 0.28 | 0.33 | 0.38 | 0.31 | 0.29 | 0.38 | 0.61 | 1 | 0.78 | 0.4 | 0.24 | 0.17 | 0.1 | 0.07 | IECC 2009 Residential Single Family Home Construction Model
|  | Sat | 0.05 | 0.05 | 0.02 | 0.02 | 0.05 | 0.07 | 0.17 | 0.28 | 0.31 | 0.32 | 0.28 | 0.33 | 0.38 | 0.31 | 0.29 | 0.38 | 0.61 | 1 | 0.78 | 0.4 | 0.24 | 0.17 | 0.1 | 0.07
|  | Sun/Holiday | 0.05 | 0.05 | 0.02 | 0.02 | 0.05 | 0.07 | 0.17 | 0.28 | 0.31 | 0.32 | 0.28 | 0.33 | 0.38 | 0.31 | 0.29 | 0.38 | 0.61 | 1 | 0.78 | 0.4 | 0.24 | 0.17 | 0.1 | 0.07
Process Loads - |  | Weekday
Sat
Sun/Holiday
Process Loads - |  | Weekday
Sat
Sun/Holiday
Process Loads - |  | Weekday
Sat
Sun/Holiday
Process Loads - |  | Weekday
Sat
Sun/Holiday

## 1965-1990 Schedules
Input | Schedules (optional) | [25 empty] | Carbon Free Boston
Calculation | [26 empty] | 259104-00
Notes
Occupancy | [26 empty] | Source/Comments
| Schedule | Day of Week | 1:00 | 2:00 | 3:00 | 4:00 | 5:00 | 6:00 | 7:00 | 8:00 | 9:00 | 10:00 | 11:00 | 12:00 | 13:00 | 14:00 | 15:00 | 16:00 | 17:00 | 18:00 | 19:00 | 20:00 | 21:00 | 22:00 | 23:00 | 0:00
Occupancy - Living Area | Living Area | Weekday | 1 | 1 | 1 | 1 | 1 | 1 | 1 | 0.8831 | 0.40861 | 0.24189 | 0.24189 | 0.24189 | 0.24189 | 0.24189 | 0.24189 | 0.24189 | 0.29498 | 0.5531 | 0.89693 | 0.89693 | 0.89693 | 1 | 1 | 1 | IECC 2009 Residential Single Family Home Construction Model
|  | Sat | 1 | 1 | 1 | 1 | 1 | 1 | 1 | 0.8831 | 0.40861 | 0.24189 | 0.24189 | 0.24189 | 0.24189 | 0.24189 | 0.24189 | 0.24189 | 0.29498 | 0.5531 | 0.89693 | 0.89693 | 0.89693 | 1 | 1 | 1
|  | Sun/Holiday | 1 | 1 | 1 | 1 | 1 | 1 | 1 | 0.8831 | 0.40861 | 0.24189 | 0.24189 | 0.24189 | 0.24189 | 0.24189 | 0.24189 | 0.24189 | 0.29498 | 0.5531 | 0.89693 | 0.89693 | 0.89693 | 1 | 1 | 1
Occupancy - |  | Weekday
Sat
Sun/Holiday
Occupancy - |  | Weekday
Sat
Sun/Holiday
Occupancy - |  | Weekday
Sat
Sun/Holiday
Occupancy - |  | Weekday
Sat
Sun/Holiday
Lighting | [26 empty] | Source/Comments
| Schedule | Day of Week | 1:00 | 2:00 | 3:00 | 4:00 | 5:00 | 6:00 | 7:00 | 8:00 | 9:00 | 10:00 | 11:00 | 12:00 | 13:00 | 14:00 | 15:00 | 16:00 | 17:00 | 18:00 | 19:00 | 20:00 | 21:00 | 22:00 | 23:00 | 0:00
Lighting - Interior Lighting | Interior Lighting | Weekday | 0.0625 | 0.0625 | 0.0625 | 0.0625 | 0.1875 | 0.39062 | 0.4375 | 0.39062 | 0.17188 | 0.11719 | 0.11719 | 0.11719 | 0.11719 | 0.11719 | 0.11719 | 0.20312 | 0.4375 | 0.60938 | 0.82031 | 0.98438 | 1 | 0.6875 | 0.38281 | 0.15625 | IECC 2009 Residential Single Family Home Construction Model
|  | Sat | 0.0625 | 0.0625 | 0.0625 | 0.0625 | 0.1875 | 0.39062 | 0.4375 | 0.39062 | 0.17188 | 0.11719 | 0.11719 | 0.11719 | 0.11719 | 0.11719 | 0.11719 | 0.20312 | 0.4375 | 0.60938 | 0.82031 | 0.98438 | 1 | 0.6875 | 0.38281 | 0.15625
|  | Sun/Holiday | 0.0625 | 0.0625 | 0.0625 | 0.0625 | 0.1875 | 0.39062 | 0.4375 | 0.39062 | 0.17188 | 0.11719 | 0.11719 | 0.11719 | 0.11719 | 0.11719 | 0.11719 | 0.20312 | 0.4375 | 0.60938 | 0.82031 | 0.98438 | 1 | 0.6875 | 0.38281 | 0.15625
Lighting - Exterior Lighting | Exterior Lighting | Weekday | 1 | 1 | 1 | 1 | 1 | 1 | 0 | 0 | 0 | 0 | 0 | 0 | 0 | 0 | 0 | 0 | 0 | 0 | 1 | 1 | 1 | 1 | 1 | 1 | IECC 2009 Residential Single Family Home Construction Model
|  | Sat | 1 | 1 | 1 | 1 | 1 | 1 | 0 | 0 | 0 | 0 | 0 | 0 | 0 | 0 | 0 | 0 | 0 | 0 | 1 | 1 | 1 | 1 | 1 | 1
|  | Sun/Holiday | 1 | 1 | 1 | 1 | 1 | 1 | 0 | 0 | 0 | 0 | 0 | 0 | 0 | 0 | 0 | 0 | 0 | 0 | 1 | 1 | 1 | 1 | 1 | 1
Lighting - |  | Weekday
Sat
Sun/Holiday
Lighting - |  | Weekday
Sat
Sun/Holiday
Lighting - |  | Weekday
Sat
Sun/Holiday
Receptacles | [26 empty] | Source/Comments
| Schedule | Day of Week | 1:00 | 2:00 | 3:00 | 4:00 | 5:00 | 6:00 | 7:00 | 8:00 | 9:00 | 10:00 | 11:00 | 12:00 | 13:00 | 14:00 | 15:00 | 16:00 | 17:00 | 18:00 | 19:00 | 20:00 | 21:00 | 22:00 | 23:00 | 0:00
Receptacles - Refrigerator | Refrigerator | Weekday | 0.8 | 0.783 | 0.766 | 0.742 | 0.731 | 0.731 | 0.76 | 0.8 | 0.82 | 0.83 | 0.8 | 0.8 | 0.84 | 0.84 | 0.83 | 0.84 | 0.89 | 0.97 | 1 | 0.97 | 0.94 | 0.93 | 0.89 | 0.83 | IECC 2009 Residential Single Family Home Construction Model
|  | Sat | 0.8 | 0.783 | 0.766 | 0.742 | 0.731 | 0.731 | 0.76 | 0.8 | 0.82 | 0.83 | 0.8 | 0.8 | 0.84 | 0.84 | 0.83 | 0.84 | 0.89 | 0.97 | 1 | 0.97 | 0.94 | 0.93 | 0.89 | 0.83
|  | Sun/Holiday | 0.8 | 0.783 | 0.766 | 0.742 | 0.731 | 0.731 | 0.76 | 0.8 | 0.82 | 0.83 | 0.8 | 0.8 | 0.84 | 0.84 | 0.83 | 0.84 | 0.89 | 0.97 | 1 | 0.97 | 0.94 | 0.93 | 0.89 | 0.83
Receptacles - Clothes Washer | Clothes Washer | Weekday | 0.089 | 0.07 | 0.035 | 0.035 | 0.07 | 0.11 | 0.21 | 0.46 | 0.69 | 0.82 | 0.8 | 0.71 | 0.64 | 0.57 | 0.5 | 0.46 | 0.48 | 0.46 | 0.46 | 0.46 | 0.46 | 0.44 | 0.3 | 0.16 | IECC 2009 Residential Single Family Home Construction Model
|  | Sat | 0.11 | 0.09 | 0.04 | 0.04 | 0.09 | 0.13 | 0.26 | 0.57 | 0.85 | 1 | 0.98 | 0.87 | 0.78 | 0.7 | 0.61 | 0.57 | 0.59 | 0.57 | 0.57 | 0.57 | 0.57 | 0.54 | 0.37 | 0.2
|  | Sun/Holiday | 0.11 | 0.09 | 0.04 | 0.04 | 0.09 | 0.13 | 0.26 | 0.57 | 0.85 | 1 | 0.98 | 0.87 | 0.78 | 0.7 | 0.61 | 0.57 | 0.59 | 0.57 | 0.57 | 0.57 | 0.57 | 0.54 | 0.37 | 0.2
Receptacles - Clothes Dryer | Clothes Dryer | Weekday | 0.1 | 0.06 | 0.04 | 0.02 | 0.04 | 0.06 | 0.16 | 0.32 | 0.49 | 0.69 | 0.79 | 0.82 | 0.75 | 0.68 | 0.61 | 0.58 | 0.56 | 0.55 | 0.52 | 0.51 | 0.53 | 0.55 | 0.44 | 0.24 | IECC 2009 Residential Single Family Home Construction Model
|  | Sat | 0.12 | 0.07 | 0.05 | 0.02 | 0.05 | 0.07 | 0.2 | 0.39 | 0.6 | 0.84 | 0.96 | 1 | 0.91 | 0.83 | 0.75 | 0.71 | 0.68 | 0.67 | 0.63 | 0.62 | 0.65 | 0.67 | 0.54 | 0.29
|  | Sun/Holiday | 0.12 | 0.07 | 0.05 | 0.02 | 0.05 | 0.07 | 0.2 | 0.39 | 0.6 | 0.84 | 0.96 | 1 | 0.91 | 0.83 | 0.75 | 0.71 | 0.68 | 0.67 | 0.63 | 0.62 | 0.65 | 0.67 | 0.54 | 0.29
Receptacles - Dishwasher | Dishwasher | Weekday | 0.13 | 0.06 | 0.04 | 0.03 | 0.03 | 0.09 | 0.17 | 0.26 | 0.49 | 0.55 | 0.47 | 0.4 | 0.34 | 0.39 | 0.32 | 0.3 | 0.32 | 0.42 | 0.73 | 0.93 | 0.76 | 0.56 | 0.37 | 0.26 | IECC 2009 Residential Single Family Home Construction Model
|  | Sat | 0.14 | 0.06 | 0.05 | 0.03 | 0.03 | 0.09 | 0.18 | 0.28 | 0.52 | 0.58 | 0.51 | 0.43 | 0.37 | 0.42 | 0.34 | 0.32 | 0.34 | 0.45 | 0.78 | 1 | 0.82 | 0.6 | 0.4 | 0.28
|  | Sun/Holiday | 0.14 | 0.06 | 0.05 | 0.03 | 0.03 | 0.09 | 0.18 | 0.28 | 0.52 | 0.58 | 0.51 | 0.43 | 0.37 | 0.42 | 0.34 | 0.32 | 0.34 | 0.45 | 0.78 | 1 | 0.82 | 0.6 | 0.4 | 0.28
Receptacles - Misc Plug Load | Misc Plug Load | Weekday | 0.61 | 0.56 | 0.55 | 0.55 | 0.52 | 0.59 | 0.68 | 0.72 | 0.61 | 0.52 | 0.53 | 0.53 | 0.52 | 0.54 | 0.57 | 0.6 | 0.71 | 0.86 | 0.94 | 0.97 | 1 | 0.98 | 0.85 | 0.73 | IECC 2009 Residential Single Family Home Construction Model
|  | Sat | 0.61 | 0.56 | 0.55 | 0.55 | 0.52 | 0.59 | 0.68 | 0.72 | 0.61 | 0.52 | 0.53 | 0.53 | 0.52 | 0.54 | 0.57 | 0.6 | 0.71 | 0.86 | 0.94 | 0.97 | 1 | 0.98 | 0.85 | 0.73
|  | Sun/Holiday | 0.61 | 0.56 | 0.55 | 0.55 | 0.52 | 0.59 | 0.68 | 0.72 | 0.61 | 0.52 | 0.53 | 0.53 | 0.52 | 0.54 | 0.57 | 0.6 | 0.71 | 0.86 | 0.94 | 0.97 | 1 | 0.98 | 0.85 | 0.73
Receptacles - Always On | Always On | Weekday | 1 | 1 | 1 | 1 | 1 | 1 | 1 | 1 | 1 | 1 | 1 | 1 | 1 | 1 | 1 | 1 | 1 | 1 | 1 | 1 | 1 | 1 | 1 | 1 | IECC 2009 Residential Single Family Home Construction Model
|  | Sat | 1 | 1 | 1 | 1 | 1 | 1 | 1 | 1 | 1 | 1 | 1 | 1 | 1 | 1 | 1 | 1 | 1 | 1 | 1 | 1 | 1 | 1 | 1 | 1
|  | Sun/Holiday | 1 | 1 | 1 | 1 | 1 | 1 | 1 | 1 | 1 | 1 | 1 | 1 | 1 | 1 | 1 | 1 | 1 | 1 | 1 | 1 | 1 | 1 | 1 | 1
Domestic Hot Water | [26 empty] | Source/Comments
| Schedule | Day of Week | 1:00 | 2:00 | 3:00 | 4:00 | 5:00 | 6:00 | 7:00 | 8:00 | 9:00 | 10:00 | 11:00 | 12:00 | 13:00 | 14:00 | 15:00 | 16:00 | 17:00 | 18:00 | 19:00 | 20:00 | 21:00 | 22:00 | 23:00 | 0:00
Domestic Hot Water - Sinks | Sinks | Weekday | 0.18 | 0.09 | 0.06 | 0.06 | 0.09 | 0.23 | 0.54 | 0.78 | 0.83 | 0.78 | 0.69 | 0.63 | 0.61 | 0.57 | 0.52 | 0.54 | 0.61 | 0.82 | 0.94 | 0.87 | 0.71 | 0.61 | 0.5 | 0.34 | IECC 2009 Residential Single Family Home Construction Model
|  | Sat | 0.19 | 0.09 | 0.07 | 0.07 | 0.09 | 0.24 | 0.57 | 0.83 | 0.88 | 0.83 | 0.73 | 0.67 | 0.65 | 0.61 | 0.55 | 0.58 | 0.64 | 0.87 | 1 | 0.92 | 0.76 | 0.64 | 0.53 | 0.36
|  | Sun/Holiday | 0.19 | 0.09 | 0.07 | 0.07 | 0.09 | 0.24 | 0.57 | 0.83 | 0.88 | 0.83 | 0.73 | 0.67 | 0.65 | 0.61 | 0.55 | 0.58 | 0.64 | 0.87 | 1 | 0.92 | 0.76 | 0.64 | 0.53 | 0.36
Domestic Hot Water - Showers | Showers | Weekday | 0.08 | 0.04 | 0.03 | 0.04 | 0.11 | 0.41 | 0.93 | 0.93 | 0.75 | 0.59 | 0.47 | 0.37 | 0.27 | 0.23 | 0.2 | 0.21 | 0.24 | 0.31 | 0.34 | 0.34 | 0.33 | 0.32 | 0.23 | 0.17 | IECC 2009 Residential Single Family Home Construction Model
|  | Sat | 0.09 | 0.04 | 0.03 | 0.04 | 0.12 | 0.44 | 1 | 0.99 | 0.81 | 0.63 | 0.51 | 0.4 | 0.29 | 0.25 | 0.214 | 0.22 | 0.26 | 0.33 | 0.36 | 0.36 | 0.36 | 0.35 | 0.25 | 0.18
|  | Sun/Holiday | 0.09 | 0.04 | 0.03 | 0.04 | 0.12 | 0.44 | 1 | 0.99 | 0.81 | 0.63 | 0.51 | 0.4 | 0.29 | 0.25 | 0.214 | 0.22 | 0.26 | 0.33 | 0.36 | 0.36 | 0.36 | 0.35 | 0.25 | 0.18
Domestic Hot Water - Bath | Bath | Weekday | 0.05 | 0.03 | 0.03 | 0.03 | 0.05 | 0.14 | 0.33 | 0.41 | 0.47 | 0.41 | 0.33 | 0.25 | 0.22 | 0.16 | 0.16 | 0.16 | 0.27 | 0.33 | 0.55 | 0.71 | 0.71 | 0.55 | 0.47 | 0.27 | IECC 2009 Residential Single Family Home Construction Model
|  | Sat | 0.08 | 0.04 | 0.04 | 0.04 | 0.08 | 0.19 | 0.46 | 0.58 | 0.65 | 0.58 | 0.46 | 0.35 | 0.31 | 0.23 | 0.23 | 0.23 | 0.38 | 0.46 | 0.77 | 1 | 1 | 0.77 | 0.65 | 0.38
|  | Sun/Holiday | 0.08 | 0.04 | 0.04 | 0.04 | 0.08 | 0.19 | 0.46 | 0.58 | 0.65 | 0.58 | 0.46 | 0.35 | 0.31 | 0.23 | 0.23 | 0.23 | 0.38 | 0.46 | 0.77 | 1 | 1 | 0.77 | 0.65 | 0.38
Domestic Hot Water - Other Loads | Other Loads | Weekday | 0.14 | 0.08 | 0.05 | 0.06 | 0.12 | 0.37 | 0.83 | 1 | 1 | 0.92 | 0.8 | 0.68 | 0.59 | 0.52 | 0.47 | 0.47 | 0.53 | 0.64 | 0.73 | 0.73 | 0.68 | 0.61 | 0.46 | 0.3 | IECC 2009 Residential Single Family Home Construction Model
|  | Sat | 0.14 | 0.08 | 0.05 | 0.06 | 0.12 | 0.37 | 0.83 | 1 | 1 | 0.92 | 0.8 | 0.68 | 0.59 | 0.52 | 0.47 | 0.47 | 0.53 | 0.64 | 0.73 | 0.73 | 0.68 | 0.61 | 0.46 | 0.3
|  | Sun/Holiday | 0.14 | 0.08 | 0.05 | 0.06 | 0.12 | 0.37 | 0.83 | 1 | 1 | 0.92 | 0.8 | 0.68 | 0.59 | 0.52 | 0.47 | 0.47 | 0.53 | 0.64 | 0.73 | 0.73 | 0.68 | 0.61 | 0.46 | 0.3
Domestic Hot Water - |  | Weekday
Sat
Sun/Holiday
Process Loads | [26 empty] | Source/Comments
| Schedule | Day of Week | 1:00 | 2:00 | 3:00 | 4:00 | 5:00 | 6:00 | 7:00 | 8:00 | 9:00 | 10:00 | 11:00 | 12:00 | 13:00 | 14:00 | 15:00 | 16:00 | 17:00 | 18:00 | 19:00 | 20:00 | 21:00 | 22:00 | 23:00 | 0:00
Process Loads - Cooking Range | Cooking Range | Weekday | 0.05 | 0.05 | 0.02 | 0.02 | 0.05 | 0.07 | 0.17 | 0.28 | 0.31 | 0.32 | 0.28 | 0.33 | 0.38 | 0.31 | 0.29 | 0.38 | 0.61 | 1 | 0.78 | 0.4 | 0.24 | 0.17 | 0.1 | 0.07 | IECC 2009 Residential Single Family Home Construction Model
|  | Sat | 0.05 | 0.05 | 0.02 | 0.02 | 0.05 | 0.07 | 0.17 | 0.28 | 0.31 | 0.32 | 0.28 | 0.33 | 0.38 | 0.31 | 0.29 | 0.38 | 0.61 | 1 | 0.78 | 0.4 | 0.24 | 0.17 | 0.1 | 0.07
|  | Sun/Holiday | 0.05 | 0.05 | 0.02 | 0.02 | 0.05 | 0.07 | 0.17 | 0.28 | 0.31 | 0.32 | 0.28 | 0.33 | 0.38 | 0.31 | 0.29 | 0.38 | 0.61 | 1 | 0.78 | 0.4 | 0.24 | 0.17 | 0.1 | 0.07
Process Loads - |  | Weekday
Sat
Sun/Holiday
Process Loads - |  | Weekday
Sat
Sun/Holiday
Process Loads - |  | Weekday
Sat
Sun/Holiday
Process Loads - |  | Weekday
Sat
Sun/Holiday

## Post-1990 Schedules
Input | Schedules (optional) | [25 empty] | Carbon Free Boston
Calculation | [26 empty] | 259104-00
Notes
Occupancy | [26 empty] | Source/Comments
| Schedule | Day of Week | 1:00 | 2:00 | 3:00 | 4:00 | 5:00 | 6:00 | 7:00 | 8:00 | 9:00 | 10:00 | 11:00 | 12:00 | 13:00 | 14:00 | 15:00 | 16:00 | 17:00 | 18:00 | 19:00 | 20:00 | 21:00 | 22:00 | 23:00 | 0:00
Occupancy - Living Area | Living Area | Weekday | 1 | 1 | 1 | 1 | 1 | 1 | 1 | 0.8831 | 0.40861 | 0.24189 | 0.24189 | 0.24189 | 0.24189 | 0.24189 | 0.24189 | 0.24189 | 0.29498 | 0.5531 | 0.89693 | 0.89693 | 0.89693 | 1 | 1 | 1 | IECC 2009 Residential Single Family Home Construction Model
|  | Sat | 1 | 1 | 1 | 1 | 1 | 1 | 1 | 0.8831 | 0.40861 | 0.24189 | 0.24189 | 0.24189 | 0.24189 | 0.24189 | 0.24189 | 0.24189 | 0.29498 | 0.5531 | 0.89693 | 0.89693 | 0.89693 | 1 | 1 | 1
|  | Sun/Holiday | 1 | 1 | 1 | 1 | 1 | 1 | 1 | 0.8831 | 0.40861 | 0.24189 | 0.24189 | 0.24189 | 0.24189 | 0.24189 | 0.24189 | 0.24189 | 0.29498 | 0.5531 | 0.89693 | 0.89693 | 0.89693 | 1 | 1 | 1
Occupancy - |  | Weekday
Sat
Sun/Holiday
Occupancy - |  | Weekday
Sat
Sun/Holiday
Occupancy - |  | Weekday
Sat
Sun/Holiday
Occupancy - |  | Weekday
Sat
Sun/Holiday
Lighting | [26 empty] | Source/Comments
| Schedule | Day of Week | 1:00 | 2:00 | 3:00 | 4:00 | 5:00 | 6:00 | 7:00 | 8:00 | 9:00 | 10:00 | 11:00 | 12:00 | 13:00 | 14:00 | 15:00 | 16:00 | 17:00 | 18:00 | 19:00 | 20:00 | 21:00 | 22:00 | 23:00 | 0:00
Lighting - Interior Lighting | Interior Lighting | Weekday | 0.0625 | 0.0625 | 0.0625 | 0.0625 | 0.1875 | 0.39062 | 0.4375 | 0.39062 | 0.17188 | 0.11719 | 0.11719 | 0.11719 | 0.11719 | 0.11719 | 0.11719 | 0.20312 | 0.4375 | 0.60938 | 0.82031 | 0.98438 | 1 | 0.6875 | 0.38281 | 0.15625 | IECC 2009 Residential Single Family Home Construction Model
|  | Sat | 0.0625 | 0.0625 | 0.0625 | 0.0625 | 0.1875 | 0.39062 | 0.4375 | 0.39062 | 0.17188 | 0.11719 | 0.11719 | 0.11719 | 0.11719 | 0.11719 | 0.11719 | 0.20312 | 0.4375 | 0.60938 | 0.82031 | 0.98438 | 1 | 0.6875 | 0.38281 | 0.15625
|  | Sun/Holiday | 0.0625 | 0.0625 | 0.0625 | 0.0625 | 0.1875 | 0.39062 | 0.4375 | 0.39062 | 0.17188 | 0.11719 | 0.11719 | 0.11719 | 0.11719 | 0.11719 | 0.11719 | 0.20312 | 0.4375 | 0.60938 | 0.82031 | 0.98438 | 1 | 0.6875 | 0.38281 | 0.15625
Lighting - Exterior Lighting | Exterior Lighting | Weekday | 1 | 1 | 1 | 1 | 1 | 1 | 0 | 0 | 0 | 0 | 0 | 0 | 0 | 0 | 0 | 0 | 0 | 0 | 1 | 1 | 1 | 1 | 1 | 1 | IECC 2009 Residential Single Family Home Construction Model
|  | Sat | 1 | 1 | 1 | 1 | 1 | 1 | 0 | 0 | 0 | 0 | 0 | 0 | 0 | 0 | 0 | 0 | 0 | 0 | 1 | 1 | 1 | 1 | 1 | 1
|  | Sun/Holiday | 1 | 1 | 1 | 1 | 1 | 1 | 0 | 0 | 0 | 0 | 0 | 0 | 0 | 0 | 0 | 0 | 0 | 0 | 1 | 1 | 1 | 1 | 1 | 1
Lighting - |  | Weekday
Sat
Sun/Holiday
Lighting - |  | Weekday
Sat
Sun/Holiday
Lighting - |  | Weekday
Sat
Sun/Holiday
Receptacles | [26 empty] | Source/Comments
| Schedule | Day of Week | 1:00 | 2:00 | 3:00 | 4:00 | 5:00 | 6:00 | 7:00 | 8:00 | 9:00 | 10:00 | 11:00 | 12:00 | 13:00 | 14:00 | 15:00 | 16:00 | 17:00 | 18:00 | 19:00 | 20:00 | 21:00 | 22:00 | 23:00 | 0:00
Receptacles - Refrigerator | Refrigerator | Weekday | 0.8 | 0.783 | 0.766 | 0.742 | 0.731 | 0.731 | 0.76 | 0.8 | 0.82 | 0.83 | 0.8 | 0.8 | 0.84 | 0.84 | 0.83 | 0.84 | 0.89 | 0.97 | 1 | 0.97 | 0.94 | 0.93 | 0.89 | 0.83 | IECC 2009 Residential Single Family Home Construction Model
|  | Sat | 0.8 | 0.783 | 0.766 | 0.742 | 0.731 | 0.731 | 0.76 | 0.8 | 0.82 | 0.83 | 0.8 | 0.8 | 0.84 | 0.84 | 0.83 | 0.84 | 0.89 | 0.97 | 1 | 0.97 | 0.94 | 0.93 | 0.89 | 0.83
|  | Sun/Holiday | 0.8 | 0.783 | 0.766 | 0.742 | 0.731 | 0.731 | 0.76 | 0.8 | 0.82 | 0.83 | 0.8 | 0.8 | 0.84 | 0.84 | 0.83 | 0.84 | 0.89 | 0.97 | 1 | 0.97 | 0.94 | 0.93 | 0.89 | 0.83
Receptacles - Clothes Washer | Clothes Washer | Weekday | 0.089 | 0.07 | 0.035 | 0.035 | 0.07 | 0.11 | 0.21 | 0.46 | 0.69 | 0.82 | 0.8 | 0.71 | 0.64 | 0.57 | 0.5 | 0.46 | 0.48 | 0.46 | 0.46 | 0.46 | 0.46 | 0.44 | 0.3 | 0.16 | IECC 2009 Residential Single Family Home Construction Model
|  | Sat | 0.11 | 0.09 | 0.04 | 0.04 | 0.09 | 0.13 | 0.26 | 0.57 | 0.85 | 1 | 0.98 | 0.87 | 0.78 | 0.7 | 0.61 | 0.57 | 0.59 | 0.57 | 0.57 | 0.57 | 0.57 | 0.54 | 0.37 | 0.2
|  | Sun/Holiday | 0.11 | 0.09 | 0.04 | 0.04 | 0.09 | 0.13 | 0.26 | 0.57 | 0.85 | 1 | 0.98 | 0.87 | 0.78 | 0.7 | 0.61 | 0.57 | 0.59 | 0.57 | 0.57 | 0.57 | 0.57 | 0.54 | 0.37 | 0.2
Receptacles - Clothes Dryer | Clothes Dryer | Weekday | 0.1 | 0.06 | 0.04 | 0.02 | 0.04 | 0.06 | 0.16 | 0.32 | 0.49 | 0.69 | 0.79 | 0.82 | 0.75 | 0.68 | 0.61 | 0.58 | 0.56 | 0.55 | 0.52 | 0.51 | 0.53 | 0.55 | 0.44 | 0.24 | IECC 2009 Residential Single Family Home Construction Model
|  | Sat | 0.12 | 0.07 | 0.05 | 0.02 | 0.05 | 0.07 | 0.2 | 0.39 | 0.6 | 0.84 | 0.96 | 1 | 0.91 | 0.83 | 0.75 | 0.71 | 0.68 | 0.67 | 0.63 | 0.62 | 0.65 | 0.67 | 0.54 | 0.29
|  | Sun/Holiday | 0.12 | 0.07 | 0.05 | 0.02 | 0.05 | 0.07 | 0.2 | 0.39 | 0.6 | 0.84 | 0.96 | 1 | 0.91 | 0.83 | 0.75 | 0.71 | 0.68 | 0.67 | 0.63 | 0.62 | 0.65 | 0.67 | 0.54 | 0.29
Receptacles - Dishwasher | Dishwasher | Weekday | 0.13 | 0.06 | 0.04 | 0.03 | 0.03 | 0.09 | 0.17 | 0.26 | 0.49 | 0.55 | 0.47 | 0.4 | 0.34 | 0.39 | 0.32 | 0.3 | 0.32 | 0.42 | 0.73 | 0.93 | 0.76 | 0.56 | 0.37 | 0.26 | IECC 2009 Residential Single Family Home Construction Model
|  | Sat | 0.14 | 0.06 | 0.05 | 0.03 | 0.03 | 0.09 | 0.18 | 0.28 | 0.52 | 0.58 | 0.51 | 0.43 | 0.37 | 0.42 | 0.34 | 0.32 | 0.34 | 0.45 | 0.78 | 1 | 0.82 | 0.6 | 0.4 | 0.28
|  | Sun/Holiday | 0.14 | 0.06 | 0.05 | 0.03 | 0.03 | 0.09 | 0.18 | 0.28 | 0.52 | 0.58 | 0.51 | 0.43 | 0.37 | 0.42 | 0.34 | 0.32 | 0.34 | 0.45 | 0.78 | 1 | 0.82 | 0.6 | 0.4 | 0.28
Receptacles - Misc Plug Load | Misc Plug Load | Weekday | 0.61 | 0.56 | 0.55 | 0.55 | 0.52 | 0.59 | 0.68 | 0.72 | 0.61 | 0.52 | 0.53 | 0.53 | 0.52 | 0.54 | 0.57 | 0.6 | 0.71 | 0.86 | 0.94 | 0.97 | 1 | 0.98 | 0.85 | 0.73 | IECC 2009 Residential Single Family Home Construction Model
|  | Sat | 0.61 | 0.56 | 0.55 | 0.55 | 0.52 | 0.59 | 0.68 | 0.72 | 0.61 | 0.52 | 0.53 | 0.53 | 0.52 | 0.54 | 0.57 | 0.6 | 0.71 | 0.86 | 0.94 | 0.97 | 1 | 0.98 | 0.85 | 0.73
|  | Sun/Holiday | 0.61 | 0.56 | 0.55 | 0.55 | 0.52 | 0.59 | 0.68 | 0.72 | 0.61 | 0.52 | 0.53 | 0.53 | 0.52 | 0.54 | 0.57 | 0.6 | 0.71 | 0.86 | 0.94 | 0.97 | 1 | 0.98 | 0.85 | 0.73
Receptacles - Always On | Always On | Weekday | 1 | 1 | 1 | 1 | 1 | 1 | 1 | 1 | 1 | 1 | 1 | 1 | 1 | 1 | 1 | 1 | 1 | 1 | 1 | 1 | 1 | 1 | 1 | 1 | IECC 2009 Residential Single Family Home Construction Model
|  | Sat | 1 | 1 | 1 | 1 | 1 | 1 | 1 | 1 | 1 | 1 | 1 | 1 | 1 | 1 | 1 | 1 | 1 | 1 | 1 | 1 | 1 | 1 | 1 | 1
|  | Sun/Holiday | 1 | 1 | 1 | 1 | 1 | 1 | 1 | 1 | 1 | 1 | 1 | 1 | 1 | 1 | 1 | 1 | 1 | 1 | 1 | 1 | 1 | 1 | 1 | 1
Domestic Hot Water | [26 empty] | Source/Comments
| Schedule | Day of Week | 1:00 | 2:00 | 3:00 | 4:00 | 5:00 | 6:00 | 7:00 | 8:00 | 9:00 | 10:00 | 11:00 | 12:00 | 13:00 | 14:00 | 15:00 | 16:00 | 17:00 | 18:00 | 19:00 | 20:00 | 21:00 | 22:00 | 23:00 | 0:00
Domestic Hot Water - Sinks | Sinks | Weekday | 0.18 | 0.09 | 0.06 | 0.06 | 0.09 | 0.23 | 0.54 | 0.78 | 0.83 | 0.78 | 0.69 | 0.63 | 0.61 | 0.57 | 0.52 | 0.54 | 0.61 | 0.82 | 0.94 | 0.87 | 0.71 | 0.61 | 0.5 | 0.34 | IECC 2009 Residential Single Family Home Construction Model
|  | Sat | 0.19 | 0.09 | 0.07 | 0.07 | 0.09 | 0.24 | 0.57 | 0.83 | 0.88 | 0.83 | 0.73 | 0.67 | 0.65 | 0.61 | 0.55 | 0.58 | 0.64 | 0.87 | 1 | 0.92 | 0.76 | 0.64 | 0.53 | 0.36
|  | Sun/Holiday | 0.19 | 0.09 | 0.07 | 0.07 | 0.09 | 0.24 | 0.57 | 0.83 | 0.88 | 0.83 | 0.73 | 0.67 | 0.65 | 0.61 | 0.55 | 0.58 | 0.64 | 0.87 | 1 | 0.92 | 0.76 | 0.64 | 0.53 | 0.36
Domestic Hot Water - Showers | Showers | Weekday | 0.08 | 0.04 | 0.03 | 0.04 | 0.11 | 0.41 | 0.93 | 0.93 | 0.75 | 0.59 | 0.47 | 0.37 | 0.27 | 0.23 | 0.2 | 0.21 | 0.24 | 0.31 | 0.34 | 0.34 | 0.33 | 0.32 | 0.23 | 0.17 | IECC 2009 Residential Single Family Home Construction Model
|  | Sat | 0.09 | 0.04 | 0.03 | 0.04 | 0.12 | 0.44 | 1 | 0.99 | 0.81 | 0.63 | 0.51 | 0.4 | 0.29 | 0.25 | 0.214 | 0.22 | 0.26 | 0.33 | 0.36 | 0.36 | 0.36 | 0.35 | 0.25 | 0.18
|  | Sun/Holiday | 0.09 | 0.04 | 0.03 | 0.04 | 0.12 | 0.44 | 1 | 0.99 | 0.81 | 0.63 | 0.51 | 0.4 | 0.29 | 0.25 | 0.214 | 0.22 | 0.26 | 0.33 | 0.36 | 0.36 | 0.36 | 0.35 | 0.25 | 0.18
Domestic Hot Water - Bath | Bath | Weekday | 0.05 | 0.03 | 0.03 | 0.03 | 0.05 | 0.14 | 0.33 | 0.41 | 0.47 | 0.41 | 0.33 | 0.25 | 0.22 | 0.16 | 0.16 | 0.16 | 0.27 | 0.33 | 0.55 | 0.71 | 0.71 | 0.55 | 0.47 | 0.27 | IECC 2009 Residential Single Family Home Construction Model
|  | Sat | 0.08 | 0.04 | 0.04 | 0.04 | 0.08 | 0.19 | 0.46 | 0.58 | 0.65 | 0.58 | 0.46 | 0.35 | 0.31 | 0.23 | 0.23 | 0.23 | 0.38 | 0.46 | 0.77 | 1 | 1 | 0.77 | 0.65 | 0.38
|  | Sun/Holiday | 0.08 | 0.04 | 0.04 | 0.04 | 0.08 | 0.19 | 0.46 | 0.58 | 0.65 | 0.58 | 0.46 | 0.35 | 0.31 | 0.23 | 0.23 | 0.23 | 0.38 | 0.46 | 0.77 | 1 | 1 | 0.77 | 0.65 | 0.38
Domestic Hot Water - Other Loads | Other Loads | Weekday | 0.14 | 0.08 | 0.05 | 0.06 | 0.12 | 0.37 | 0.83 | 1 | 1 | 0.92 | 0.8 | 0.68 | 0.59 | 0.52 | 0.47 | 0.47 | 0.53 | 0.64 | 0.73 | 0.73 | 0.68 | 0.61 | 0.46 | 0.3 | IECC 2009 Residential Single Family Home Construction Model
|  | Sat | 0.14 | 0.08 | 0.05 | 0.06 | 0.12 | 0.37 | 0.83 | 1 | 1 | 0.92 | 0.8 | 0.68 | 0.59 | 0.52 | 0.47 | 0.47 | 0.53 | 0.64 | 0.73 | 0.73 | 0.68 | 0.61 | 0.46 | 0.3
|  | Sun/Holiday | 0.14 | 0.08 | 0.05 | 0.06 | 0.12 | 0.37 | 0.83 | 1 | 1 | 0.92 | 0.8 | 0.68 | 0.59 | 0.52 | 0.47 | 0.47 | 0.53 | 0.64 | 0.73 | 0.73 | 0.68 | 0.61 | 0.46 | 0.3
Domestic Hot Water - |  | Weekday
Sat
Sun/Holiday
Process Loads | [26 empty] | Source/Comments
| Schedule | Day of Week | 1:00 | 2:00 | 3:00 | 4:00 | 5:00 | 6:00 | 7:00 | 8:00 | 9:00 | 10:00 | 11:00 | 12:00 | 13:00 | 14:00 | 15:00 | 16:00 | 17:00 | 18:00 | 19:00 | 20:00 | 21:00 | 22:00 | 23:00 | 0:00
Process Loads - Cooking Range | Cooking Range | Weekday | 0.05 | 0.05 | 0.02 | 0.02 | 0.05 | 0.07 | 0.17 | 0.28 | 0.31 | 0.32 | 0.28 | 0.33 | 0.38 | 0.31 | 0.29 | 0.38 | 0.61 | 1 | 0.78 | 0.4 | 0.24 | 0.17 | 0.1 | 0.07 | IECC 2009 Residential Single Family Home Construction Model
|  | Sat | 0.05 | 0.05 | 0.02 | 0.02 | 0.05 | 0.07 | 0.17 | 0.28 | 0.31 | 0.32 | 0.28 | 0.33 | 0.38 | 0.31 | 0.29 | 0.38 | 0.61 | 1 | 0.78 | 0.4 | 0.24 | 0.17 | 0.1 | 0.07
|  | Sun/Holiday | 0.05 | 0.05 | 0.02 | 0.02 | 0.05 | 0.07 | 0.17 | 0.28 | 0.31 | 0.32 | 0.28 | 0.33 | 0.38 | 0.31 | 0.29 | 0.38 | 0.61 | 1 | 0.78 | 0.4 | 0.24 | 0.17 | 0.1 | 0.07
Process Loads - |  | Weekday
Sat
Sun/Holiday
Process Loads - |  | Weekday
Sat
Sun/Holiday
Process Loads - |  | Weekday
Sat
Sun/Holiday
Process Loads - |  | Weekday
Sat
Sun/Holiday

## Review
Input | Review |  |  |  | Carbon Free Boston |  | Notes:
Calculation |  |  |  |  | 259104-00 |  | - Create a copy of the Review tab for each model review
Notes | [6 empty] | - The reviewer should review the model itself, and not rely on what is documented in the Calc Plan
[5 empty] | Modeller | Reviewer
Reviewed by:
Date of review:
Review type:
Project Information (section to be filled out by modeller prior to review)
Project phase & modelling protocol: | Example: 100% Design Development, ASHRAE 90.1-2010 proposed and baseline model
Link to archived model file:
Link to zoning diagram:
Link to relevant drawing set:
Link to current results:
Link to energy model report:
Self-review of model is complete (Column G) |  | If "No", please indicate why self-review has not been performed:
Questions for reviewer and/or comments about model
Model Metrics | Proposed | Baseline | Benchmark (if known) | Units
Energy Use Intensity (EUI) |  |  |  | kBtu/ft²/year
Heating Plant Capacity |  |  |  | Btu/ft²
Cooling Plant Capacity |  |  |  | ft²/ton
Total Design Supply Airflow |  |  |  | cfm/ft²
Total Outdoor Airflow |  |  |  | cfm/ft²
Documentation and file storage
Inputs documented in this workbook or elsewhere
Files archived and saved in appropriate location on network
Detailed calculations (in support of input values) are documented and saved
Comments
Weather
Appropriate and correct weather file is used. A copy is saved on the network in the "Weather Data" folder.
Climate zone is correct for project location
Appropriate and correct Design Day data is used (check against Basis of Design report)
Comments
Geometry and Shading
Building compass orientation is correct
Building elevation above sea level is correct
Overhangs and/or other shading devices, or site shading, if modelled, are correctly configured in the software
Comments
Zoning
The number of zones in the model is appropriate for the desired level of analysis. Rooms of a similar type and internal load density with the same exposure may be zoned together.
Zoning is the same between model variants, unless variation is justified by an evaluated measure
Comments
Envelope and Construction
Window to gross wall ratio seems reasonable for the building and matches design drawings
Construction types are correctly assigned to proposed and baseline models
Window U-values, SHGC/G-values, and VLT are whole-assembly values (including framing impacts) and are input as required by the software
Opaque U-values are whole-assembly values and are input as required by the software. Insulation values of steel or wood-framed walls are appropriately de-rated in accordance with ASHRAE Appendix A or other reference standard.
U-values of horizontal constructions and glazing are derated for horizontal convection (U-values should be worse than vertical assemblies)
For natural ventilation models: window opening sizes, opening positions and the ventilation methodology are correct
Model accounts for an appropriate level of thermal mass. (Check that construction layer build-up reasonably matches design, or room mass settings are appropriate for the building construction type.)
Modelled infiltration rates are reasonable and identical between model variants, unless modification is justified for a measure evaluation
Comments
Internal Loads
Interior lighting power densities are reasonable given the building use(s)
Decorative lighting is accounted for in lighting power density values or separately, as appropriate
Daylight control is included where appropriate
Credit is taken for reduced lighting power due to occupancy sensors where appropriate
Receptacle loads and occupant densities are the same for all model variants, unless modification is justified for a measure evaluation
Peak and scheduled equipment loads represent anticipated actual draws from the equipment rather than nameplate values
Electrical room: entire building switchgear capacity is not assigned as an electric load
Comments
Schedules
Schedules are the same for all model variants, unless modification is justified for a measure evaluation
Internal load schedules set the load to 100% on for the cooling design condition and 100% off for the heating design condition
Internal gain schedules vary throughout the day appropriately
Schedules used are reasonable (i.e. taken from a reference standard, and/or informed by conversation with building owner)
Any continuous loads have an appropriate schedule applied (e.g. escalators, process equipment)
Elevator schedule is included, if applicable
Exterior lighting schedule or photocell control is included, if applicable
Comments
Space Conditioning
All conditioned zones are assigned to HVAC systems
Any included unconditioned zones are set to be unconditioned in the model
Thermostat setpoints and driftpoints are correct
Comments
Airside Systems
Airside systems reasonably approximate the designed systems
Supply air temperatures and control strategies (e.g. SAT reset, economizer control) match the proposed design and baseline requirements
System schedules are consistent with design (e.g. fan schedules align with occupancy schedules such that the HVAC systems are enabled during occupied hours)
Ventilation is included per the design intent. Ventilation rates meet applicable codes.
Ventilation design flow rates and schedules are identical between model variants unless modification is justified
Exhaust is properly accounted for within the capabilities of the software tool. Room exhaust is distinguished from system level exhaust.
Schedules set the ventilation flows to 100% for the heating and cooling design conditions
Ventilation is scheduled ON during occupied hours and OFF during unoccupied hours, or otherwise according to the design sequence of operation
Demand controlled ventilation is modelled if applicable
Proposed fan power is correctly modelled per the design brake horsepowers and motor efficiencies. Baseline fan power includes any applicable pressure drop adjustments. Any included return and exhaust fan power is accounted for.
Fan drives are modelled correctly as either variable or constant speed
Pressure drop across heat recovery devices is accounted for (and not double counted)
Comments
Waterside Systems and Plant Equipment
Equipment types and efficiencies match the proposed design and baseline requirements
Part-load curves are based on actual equipment data or reasonably approximate part-load performance
Capacity of heating and cooling plants is reasonable (check SF/capacity)
Pumps and heat rejection fans are modelled correctly as either variable or constant speed
Control of the plant equipment in the model reasonably approximates the design sequence of operations (e.g. boiler and chiller staging, loop temperatures and reset controls)
If packaged equipment is used, efficiencies of equipment are broken out into supply fan, condenser fan, and compressor
Domestic hot water has been included for both models, as appropriate
Comments
Utility Rates
Rates are included. They are the same for all model variants, unless modification is justified
If Peak and Off-Peak rates apply, they are correctly implemented
Utility rates change often. Documentation of the utility rate(s) used for the analysis has been saved with the model files.
Comments
Metrics Checks
Building predicted annual energy costs are reasonable
Building EUI (Energy Use Index, energy use per square foot) is relatively close to benchmarks for your building type. Refer to the BEM Toolkit for sources of benchmarking data.
Annual cooling and heating load profiles make sense
The HVAC systems effectively satisfy the building loads (i.e. any "unmet" load hours are acceptable for the analysis). If high unmet loads occur, investigate and revise the model to resolve any problems
Comments
Energy Results by End Use
Differences in energy used by end use category between model variants can be explained by actual measures
Fan and pump power differences between model variants are roughly proportional to cooling and heating differences
Correct and consistent units are used when reporting the energy results
Energy uses which should be the same between variant models (e.g. plug loads) are indeed the same
Percentage of energy used by various end uses is reasonable given the building use(s)
Comments
Review Close-Out
Do the results of the energy model make sense according to experiential expertise, engineering judgment, and rules of thumb? If not, review the results again after the modeller has addressed the review comments.
Comments
LEED Specific Review Items
LEED Minimum Energy Performance Calculator is complete and highlighted comments on the Performance Outputs tab have been addressed.
Modelled floor area and space types are consistent with information reported in PIf3: Occupant and Usage Data.
Modelled system parameters align with the mechanical schedules provided for PIf4: Schedule and Overview Documents.
Modelled outdoor airflow is consistent with design OA reported in IEQp1 62.1 Calculator and AHU schedules.
Outdoor air is modelled per the design in the proposed, and per Appendix G requirements in the baseline.
Whenever credit is taken for demand control ventilation in the Proposed Case, the outside air ventilation rates for the Baseline Case are modelled using minimum ASHRAE 62.1 rates.
Any exceptional calculations have been documented in the LEED Minimum Energy Performance Calculator and a supplemental detailed narrative has been provided.
Any LEED CIRs related to the project have been clearly referenced in the documentation.
Core & shell projects: Model follows LEED C&S Appendices guidance. All unfinished spaces are included and modelled identically in the baseline and proposed, unless tenant lease agreement requires improvement over baseline requirements.
Utility rates are sourced from the same place (either EIA rates or actual utility rates for the project).
District energy systems are modelled per the guidance in the reference manual (v4) or the Treatment of District and Campus Thermal Energy In LEED (v2009).
Tilted surfaces are correctly modelled as walls or roofs as defined by ASHRAE 90.1 (per 90.1-2010, roofs are horizontal or tilted at an angle of less than 60° from horizontal).
Answer Options
Yes
No
Unclear
N/A
Review Type
Condensed
Detailed
Note on B10: Condensed reviews are recommended for earlier project phases. Detailed reviews are recommended for later project phases and/or review of a beginner energy modeler's work.